## All
Table 1 - Field Analyses | [7 empty] | Table 2 - Analytes measured by Ion Chromatography | [5 empty] | Titration |  | Total CO2 Analysis |  | Table 3- Analytes measured by Inductively Coupled Plasma Atomic Emission Spectroscopy | [11 empty] | Table 4 - Analytes measured by Inductively Coupled Plasma and Thermal Ionization Mass Spectrometry | [11 empty] | Table 5 - Dissolved Inorganic Carbon, Gases, radium and gross alpha | [15 empty] | Table 6 - Volatile Organic Compounds measured by Gas Chromatography - Mass Spectrometry | [7 empty] | Field Values |  | Table 7 - Quality Assurance Checksi, h | [20 empty] | F&E Checks, rounded
| Sample Type | Field pH | Temp. | DO | SCk | Methane Conc. in Air | Alkalinityq |  | F | Cl | SO4 | Br | NO3-NO3 | Alkalinity |  | Alkalinity |  |  | Al | Ba | Ca | Fe | K | Mg | Mn | Na | P | Si | Sr |  | Li | Be | Ni | Cu | As | Cd | Tl | Pb | U | 87Sr/86Sr | ± 2SE |  | DIC | Radon (± SD) | Radon (̄x) | Radon (SD, rounded) | Radon (SD) | Methane | Ethane | Propane | δ13C - CH4 | δD - CH4 | δ13C - C2H6 | Ra - 226 | Ra - 228 | Ra 226 + 228 | Gross Alpha |  | Benzene | Toluene | Ethylbenzene | m,p-Xylenes | o-Xylene | Xylenes, total | Xylenes, total | Sp. Cond. | Field pH |  | Σ(-)l, y | Σ(+)m | Σ((+) - (-)) | Σ((+) + (-)) | Chg. Imbalance | Sum [-] | Sum [+] | [+] - [-] | Sum of charges | Charge balance error | 2.1.2 | 2.1.4 | 2.1.5 | Diss. Solids | 2.1.6 | Calc. TDSj | Na/K ratios | Σ(+)/SCt | Σ(-)/SCu | TDSn/SCv | 2.1.4 | 2.1.5 | 2.1.6
Units |  | pH unit | °C | mg/L | µS/cm | max. ppm | mg CaCO3/L | Units | mg/L | mg/L | mg/L | mg/L | mg/L | mg CaCO3/L | meq/L | mg CaCO3/L | meq/L | Units | mg/L | mg/L | mg/L | mg/L | mg/L | mg/L | mg/L | mg/L | mg/L | mg/L | mg/L | Units | µg/L | µg/L | µg/L | µg/L | µg/L | µg/L | µg/L | µg/L | µg/L |  |  | Units | mg C/L | pCi/L | pCi/L | pCi/L | pCi/L | mg/L | mg/L | mg/L | ‰ | ‰ | ‰ | (pCi/L) | (pCi/L) | (pCi/L) | (pCi/L) | Units | µg/L | µg/L | µg/L | µg/L | µg/L | µg/L | ug/L | uS/cm | pH unit | Units | meq/L | meq/L | meq/L | meq/L | % | meq/L | meq/L | meq/L | meq/L | error (%) | Na < K AND K > 10 | 0.92 < [+]/(0.01*Sp Cond) < 1.24 | 0.92 < [-]/(0.01*Sp Cond) < 1.24 | [Ca]+[Mg]+[Na]+[K] +[Cl] +[SO4] +([Alkalinity]/1.67) | 0.55 < DS/SpCond < 0.81 | mg/L |  |  |  |  | 0.92 < [+]/(0.01*Sp Cond) < 1.24 | 0.92 < [-]/(0.01*Sp Cond) < 1.24 | DS/SpCond < 0.81
LOQ |  | 4 to 10 |  |  |  |  | 10.9545 | LOQ | 0.1 | 0.5 | 0.5 |  | 0.44 | 10.9545 | 0.2189 |  |  | LOQ | [11 empty] | LOQ | [11 empty] | LOQ | [15 empty] | LOQ | [8 empty] | 4 to 10
MDL | [6 empty] | 3.6862 | MDL | 0.002 | 0.01 | 0.06 | 0.01 | 0.03 | 3.6862 | 0.073659 |  |  | MDL | 0.01 | 0.005 | 0.01 | 0.005 | 0.01 | 0.01 | 0.005 | 0.01 | 0.01 | 0.01 | 0.005 | MDL | 0.05 | 0.05 | 0.05 | 0.05 | 0.05 | 0.05 | 0.05 | 0.05 | 0.05 |  |  | MDL | [15 empty] | MDL | 0.04 | 0.04 | 0.04 | 0.08 | 0.06 | 0.06 |  |  | 2.1.3 | [10 empty] | 2.1.9
EPA MCL | [7 empty] | EPA MCL | 4a |  |  |  | 44a |  |  |  |  | EPA MCL | [11 empty] | EPA MCL |  | 4a |  | 1300a | 10a | 5a | 2a | 15a | 30a |  |  | EPA MCL |  | 300e | [13 empty] | EPA MCL | 5a | 1000a | 700a |  |  | 10,000a | 10mg/La | 1000uS/cmc | 6.5-8.5b | QA Checks | bar: Ba
Other Limit(s) |  | 6.5-8.5b | [5 empty] | Other Limit(s) | 2b | 250b | 250b | 2d | [5 empty] | Other Limit(s) | Al: 0.2b; Fe: 0.3b; Mn: 0.05b; Sr: 4e | Other Limit(s) | 10f |  | 100e | 1000b | [7 empty] | Other Limit(s) |  | 4000e | 300pCi/Lc |  |  | 10, 28g | [9 empty] | Other Limit(s) | [9 empty] | Other Limit(s) | [15 empty] | 500b
[44 empty] | 4000 (e) | 4000pCi/Lc
Trip 1 Sample Name | [7 empty] | Trip 1 Sample Name | [9 empty] | Trip 1 Sample Name | [11 empty] | Trip 1 Sample Name | [11 empty] | Trip 1 Sample Name | [15 empty] | Trip 1 Sample Name | [9 empty] | Trip 1 Sample Name
WA_Somer_001 | well | 8.99 | 13.5 | 8.306 | 1010 | 18 | 601 | WA_Somer_001 | 1.2584 | 4.7873 | 13.3063 | 0.03 | 2.6208 | -- | -- | 601.08 | 12.0112 | WA_Somer_001 | <0.01 | 0.07 | 3.35 | <0.005 | 1.22 | 1.71 | <0.005 | 267 | 0.21 | 4.77 | 0.11 | WA_Somer_001 | 15.38 | <0.05 | 0.92 | 3.79 | 0.67 | 0.05 | 1.54 | 1.46 | 0.05 | 0.7124 | 1.2e-05 | WA_Somer_001 | 137.98 | 40 ± 6 | 40 | 6 | 5.62 | 0.0012 | <0.0002 | <0.0003 | NM | NM | NM | 0.06 | 0.02 | 0.07 | <26 | WA_Somer_001 | 0.14 | 0.72 | 0.13 | 0.15 | 0.12 | 0.27 | 0.27 | 1011 | 8.99 | WA_Somer_001 | 12.5318 | 11.9564 | -0.57539 | 24.4881 | -2.3497 | 12.5318 | 11.9564 | -0.57539 | 24.4881 | -2.3497 | PASS | 1.1826 | 1.2395 | #VALUE! | #VALUE! | 665.5687 | PASS | 1.18 | 1.24 | 0.66 | 1.18 | 1.24 | #VALUE!
WA_Chart_002 | well | 7.05 | 13.7 | 2.06 | 608 | <5 | 215.9 | WA_Chart_002 | 0.1233 | 28.4192 | 21.7579 | 0.19 | 0.75001 | -- | -- | 215.9 | 4.3143 | WA_Chart_002 | 0.01 | 0.06 | 89.5 | <0.005 | 1.96 | 18.6 | <0.005 | 7.99 | 0.02* | 6.16 | 0.46 | WA_Chart_002 | 14.41 | <0.05 | 0.22 | 5.41 | 0.18 | <0.05 | 0.17 | 1.29 | 0.64 | 0.71123 | 9e-06 | WA_Chart_002 | 60.99 | 2760 ± 105 | 2760 | 105 | 108 | <0.0002 | <0.0002 | <0.0003 | NM | NM | NM | 0.05 | 0.05 | 0.1 | <26 | WA_Chart_002 | NM | NM | NM | NM | NM | NM |  | 608 | 7.05 | WA_Chart_002 | 5.5875 | 6.4059 | 0.81837 | 11.9934 | 6.8235 | 5.5875 | 6.4059 | 0.81837 | 11.9934 | 6.8235 | PASS | 1.0536 | 0.919 | #VALUE! | #VALUE! | 312.0842 | PASS | 1.05 | 0.92 | 0.51 | 1.05 | 0.92 | #VALUE!
WA_NBeth_003 | spring | 7.09 | 13.9 | 6.877 | 501 | 10 | 169.02 | WA_NBeth_003 | 0.1019 | 12.4511 | 25.3233 | 0.02 | 2.1757 | -- | -- | 169.02 | 3.3775 | WA_NBeth_003 | 0.01 | 0.16 | 72.4 | <0.005 | 1.42 | 18.6 | 0.01 | 6.39 | 0.02* | 5.26 | 0.4 | WA_NBeth_003 | 9.02 | <0.05 | 0.35 | 0.61 | 0.17 | <0.05 | 0.05 | 0.08 | 0.26 | 0.71207 | 8e-06 | WA_NBeth_003 | 47.11 | 393 ± 61 | 393 | 61 | 61.2 | 0.00062 | <0.0002 | <0.0003 | NM | NM | NM | 0.17 | 0.21 | 0.38 | <26 | WA_NBeth_003 | 0.16 | 0.23 | 0.13 | 0.21 | 0.13 | 0.34 | 0.34 | 501 | 7.09 | WA_NBeth_003 | 4.2964 | 5.4692 | 1.1728 | 9.7656 | 12.0099 | 4.2964 | 5.4692 | 1.1728 | 9.7656 | 12.0099 | PASS | 1.0917 | 0.85756 | 251.898 | 0.50279 | 251.898 | PASS | 1.09 | 0.86 | 0.5 | 1.09 | 0.86 | 0.5
WA_NBeth_003-2 | stream | 7.89 | 17.9 | 9.851 | 449.8 | <5 | -- | WA_NBeth_003-2 | 0.081892 | 7.4175 | 49.8611 | NM | 0.21* | NM | NM | -- | -- | WA_NBeth_003-2 | 0.01 | 0.08 | 62.8 | <0.005 | 2.14 | 13.4 | 0.1 | 10.9 | 0.02* | 2.82 | 0.33 | WA_NBeth_003-2 | 3.32 | <0.05 | 0.5 | 0.51 | 0.33 | <0.05 | <0.05 | <0.05 | 0.49 | NM | NM | WA_NBeth_003-2 | NM | NM | NM | NM | NM | NM | NM | NM | NM | NM | NM | NM | NM | NM |  | WA_NBeth_003-2 | NM | NM | NM | NM | NM | NM |  | 449.8 | 7.89 | WA_NBeth_003-2 | -- | -- | -- | -- | -- | -- | -- | -- | -- | -- | PASS | -- | -- | -- | -- | --p | PASS | -- | -- | -- | -- | -- | --
WA_Cecil_004 | well | 7.41 | 14 | 9.073 | 530 | 5 | 216.91 | WA_Cecil_004 | 0.10563 | 18.1073 | 32.0841 | 0.12 | 6.6854 | -- | -- | 216.91 | 4.3344 | WA_Cecil_004 | 0.01 | 0.12 | 55 | <0.005 | 1.46 | 23.4 | <0.005 | 18 | 0.02* | 4.43 | 0.63 | WA_Cecil_004 | 9.13 | <0.05 | 0.21 | 2.47 | 0.12 | <0.05 | 0.14 | 0.65 | 0.63 | 0.71143 | 8e-06 | WA_Cecil_004 | 56.02 | 126 ± 18 | 126 | 18 | 18.3 | <0.0002 | <0.0002 | <0.0003 | NM | NM | NM | 0.09 | 0.16 | 0.26 | <26 | WA_Cecil_004 | 0.12 | 0.14 | <0.04 | 0.12 | 0.09 | 0.21 | 0.21 | 530 | 7.41 | WA_Cecil_004 | 5.6266 | 5.5066 | -0.12 | 11.1332 | -1.0779 | 5.6266 | 5.5066 | -0.12 | 11.1332 | -1.0779 | PASS | 1.039 | 1.0616 | #VALUE! | #VALUE! | 294.9589 | PASS | 1.04 | 1.06 | 0.56 | 1.04 | 1.06 | #VALUE!
WA_MtPls_005 | well | 7.03 | 13.5 | 1.142 | 957 | <5 | 217.71 | WA_MtPls_005 | 0.15237 | 128.0172 | 18.1803 | 0.07 | 1.3415 | -- | -- | 217.71 | 4.3504 | WA_MtPls_005 | 0.01 | 0.24 | 78.1 | 0.01 | 2.02 | 31.1 | 0.01 | 65.4 | 0.01* | 5.83 | 2.14 | WA_MtPls_005 | 12.28 | <0.05 | 0.18 | 1.24 | 0.07 | <0.05 | 0.15 | 0.15 | 0.07 | 0.71164 | 1.1e-05 | WA_MtPls_005 | 61.94 | 78.1 ± 15 | 78.1 | 15 | 14.8 | 0.0018 | <0.0002 | <0.0003 | NM | NM | NM | 0.14 | 0.25 | 0.39 | <26 | WA_MtPls_005 | <0.04 | 0.1 | <0.04 | 0.11 | 0.09 | 0.2 | 0.2 | 957 | 7.03 | WA_MtPls_005 | 8.3698 | 9.4053 | 1.0355 | 17.7751 | 5.8254 | 8.3698 | 9.4053 | 1.0355 | 17.7751 | 5.8254 | PASS | 0.98279 | 0.87459 | 469.5428 | 0.49064 | 469.5428 | PASS | 0.98 | 0.87 | 0.49 | 0.98 | 0.87 | 0.49
WA_Indep_006 | well | 6.75 | 13.8 | 7.623 | 612 | <5 | 194.55 | WA_Indep_006 | 0.14111 | 14.214 | 80.7369 | 0.03 | 4.6921 | -- | -- | 194.55 | 3.8876 | WA_Indep_006 | 0.01 | 0.06 | 85.3 | <0.005 | 1.87 | 20.5 | <0.005 | 6.8 | 0.02* | 7.53 | 0.32 | WA_Indep_006 | 31.74 | <0.05 | 0.47 | 2.26 | 0.06 | <0.05 | <0.05 | 0.08 | 0.12 | 0.71162 | 8e-06 | WA_Indep_006 | 63.24 | 380 ± 67 | 380 | 67 | 66.8 | <0.0002 | <0.0002 | <0.0003 | NM | NM | NM | 0.05 | 0.04 | 0.09 | <26 | WA_Indep_006 | NM | NM | NM | NM | NM | NM |  | 612 | 6.75 | WA_Indep_006 | 6.0527 | 6.2954 | 0.24273 | 12.348 | 1.9658 | 6.0527 | 6.2954 | 0.24273 | 12.348 | 1.9658 | PASS | 1.0287 | 0.989 | #VALUE! | #VALUE! | 347.2453 | PASS | 1.03 | 0.99 | 0.57 | 1.03 | 0.99 | #VALUE!
WA_Cecil_007 | spring | 7.14 | 11.5 | 8.104 | 598 | 13 | 267.6 | WA_Cecil_007 | 0.10483 | 15.4964 | 30.5916 | 0.1 | 6.6582 | -- | -- | 267.6 | 5.3474 | WA_Cecil_007 | 0.01 | 0.11 | 75 | <0.005 | 1.55 | 23.5 | <0.005 | 13.5 | 0.02* | 4.7 | 0.55 | WA_Cecil_007 | 7.95 | <0.05 | <0.05 | 0.14 | <0.05 | <0.05 | <0.05 | <0.05 | 0.57 | 0.71133 | 9e-06 | WA_Cecil_007 | 73.45 | 281 ± 33 | 281 | 33 | 33.4 | <0.0002 | <0.0002 | <0.0003 | NM | NM | NM | 0.03 | 0.07 | 0.1 | <26 | WA_Cecil_007 | NM | NM | NM | NM | NM | NM |  | 598 | 7.14 | WA_Cecil_007 | 6.5343 | 6.3175 | -0.21684 | 12.8518 | -1.6873 | 6.5343 | 6.3175 | -0.21684 | 12.8518 | -1.6873 | PASS | 1.0564 | 1.0927 | #VALUE! | #VALUE! | 337.3585 | PASS | 1.06 | 1.09 | 0.56 | 1.06 | 1.09 | #VALUE!
WA_SFrnk_008 | well | 7.13 | 14.8 | 8.691 | 623 | 15 | 261.66 | WA_SFrnk_008 | 0.081623 | 12.5957 | 41.472 | 0.03 | 7.0792 | -- | -- | 261.66 | 5.2287 | WA_SFrnk_008 | 0.02 | 0.08 | 95.8 | <0.005 | 1.59 | 15.4 | <0.005 | 8.97 | 0.01* | 6.97 | 0.44 | WA_SFrnk_008 | 10.1 | <0.05 | 0.24 | 9.83 | 0.09 | <0.05 | <0.05 | 0.73 | 0.39 | 0.71228 | 9e-06 | WA_SFrnk_008 | 72.03 | 133 ± 21 | 133 | 21 | 21.1 | <0.0002 | <0.0002 | <0.0003 | NM | NM | NM | 0.16 | 0.14 | 0.3 | <26 | WA_SFrnk_008 | NM | NM | NM | NM | NM | NM |  | 623 | 7.13 | WA_SFrnk_008 | 6.5659 | 6.49 | -0.075941 | 13.0558 | -0.58166 | 6.5659 | 6.49 | -0.075941 | 13.0558 | -0.58166 | PASS | 1.0417 | 1.0539 | #VALUE! | #VALUE! | 355.1068 | PASS | 1.04 | 1.05 | 0.57 | 1.04 | 1.05 | #VALUE!
WA_Bfflo_009 | well | 7.13 | 13.7 | 5.04 | 674 | <5 | 210.87 | WA_Bfflo_009 | 0.094992 | 49.566 | 56.3372 | 0.04 | 4.0455 | -- | -- | 210.87 | 4.2137 | WA_Bfflo_009 | 0.02 | 0.05 | 88.3 | <0.005 | 1.71 | 16.3 | <0.005 | 19.7 | 0.02* | 5.82 | 0.23 | WA_Bfflo_009 | 6.24 | <0.05 | 0.19 | 4.15 | 0.06 | <0.05 | <0.05 | 0.42 | 0.22 | 0.71226 | 9e-06 | WA_Bfflo_009 | 58.05 | 820 ± 68 | 820 | 68 | 67.6 | <0.0002 | <0.0002 | <0.0003 | NM | NM | NM | 0.04 | 0.02 | 0.06 | <26 | WA_Bfflo_009 | NM | NM | NM | NM | NM | NM |  | 674 | 7.13 | WA_Bfflo_009 | 6.8551 | 6.6543 | -0.20083 | 13.5094 | -1.4866 | 6.8551 | 6.6543 | -0.20083 | 13.5094 | -1.4866 | PASS | 0.98729 | 1.0171 | #VALUE! | #VALUE! | 375.058 | PASS | 0.99 | 1.02 | 0.56 | 0.99 | 1.02 | #VALUE!
WA_MtPls_010 | well | 7.5 | 13.2 | 1.005 | 605 | <5 | 212.33 | WA_MtPls_010 | 0.26895 | 51.8106 | 17.0811 | 0.09 | 3.9902 | -- | -- | 212.33 | 4.2429 | WA_MtPls_010 | 0.01 | 0.24 | 45.3 | <0.005 | 2.29 | 19.4 | <0.005 | 45.1 | 0.02* | 4.44 | 1.06 | WA_MtPls_010 | 11.56 | <0.05 | 0.2 | 1.16 | 0.11 | <0.05 | <0.05 | 0.2 | 0.16 | 0.71152 | 8e-06 | WA_MtPls_010 | 54.08 | 288 ± 15 | 288 | 15 | 14.5 | 0.0053 | <0.0002 | <0.0003 | NM | NM | NM | 0.09 | 0.09 | 0.18 | <26 | WA_MtPls_010 | <0.04 | <0.04 | <0.04 | <0.08 | <0.06 | NM |  | 605 | 7.5 | WA_MtPls_010 | 6.1386 | 5.905 | -0.23361 | 12.0435 | -1.9397 | 6.1386 | 5.905 | -0.23361 | 12.0435 | -1.9397 | PASS | 0.97603 | 1.0146 | #VALUE! | #VALUE! | 323.1861 | PASS | 0.98 | 1.01 | 0.53 | 0.98 | 1.01 | #VALUE!
Process_Blank_001 | DI water | 5.81 | NMo | NM | NM | NM | <3.69 | Process_Blank_001 | <0.002 | <0.01 | <0.06 | <0.01 | 0.2243 | <3.69 | <0.07 | -- | -- | Process_Blank_001 | <0.01 | <0.005 | 0.21 | <0.005 | 0.01 | 0.01 | <0.005 | <0.01 | 0.02 | 0.02 | <0.005 | Process_Blank_001 | <0.05 | <0.05 | <0.05 | <0.05 | <0.05 | <0.05 | <0.05 | <0.05 | <0.05 | NM | NM | Process_Blank_001 | NM | NM | NM | NM | NM | NM | NM | NM | NM | NM | NM | NM | NM | NM | NM | Trip_Blank_001 | NM | NM | NM | NM | NM | NM |  | NM | 5.81 | Process_Blank_001 | -- | -- | -- | -- | -- | -- | -- | -- | -- | -- | PASS | -- | -- | -- | -- | -- | PASS | -- | -- | -- | -- | -- | --
Trip 2 Sample Name | [7 empty] | Trip 2 Sample Name | [9 empty] | Trip 2 Sample Name | [11 empty] | Trip 2 Sample Name | [11 empty] | Trip 2 Sample Name | [15 empty] | Trip 2 Sample Name | [9 empty] | Trip 2 Sample Name | [5 empty] | *italicized charge balances calculated using DIC
WA_Cecil_012 | well | 7.17 | 15.6 | 0.656 | 468.9 | 16 | 189 | WA_Cecil_012 | 0.1838 | 8.6428 | 48.7198 | 0.03 | 0.14703 | 189 | 3.7767 | 177.33 | 3.5435 | WA_Cecil_012 | <0.01 | 0.08 | 60.1 | <0.005 | 1.17 | 16.6 | 0.06 | 8.8 | 0.03 | 8.96 | 0.35 | WA_Cecil_012 | 10.64 | <0.05 | 0.3 | 3.8 | 3.43 | <0.05 | 0.38 | 0.36* | 0.14 | 0.71149 | 8e-06 | WA_Cecil_012 | 48.26 | 135 ± 29 | 135 | 29 | 28.7 | 0.00077 | <0.0002 | <0.0002 | NM | NM | NM | 0.03 | 0.05 | 0.08 | <26 | WA_Cecil_012 | 0.14 | 0.18 | 0.11 | 0.15 | 0.1 | 0.25 | 0.25 | 468.9 | 7.17 | WA_Cecil_012 | 5.0469 | 4.787 | -0.25995 | 9.8339 | -2.6434 | 5.0469 | 4.787 | -0.25995 | 9.8339 | -2.6434 | PASS | 1.0209 | 1.0763 | 277.2015 | 0.59117 | 277.2015 | PASS | 1.02 | 1.08 | 0.59 | 1.02 | 1.08 | 0.59
WA_SStrb_013 | well | 8.65 | 13.8 | 0.278 | 1100 | 13 | 461 | WA_SStrb_013 | 1.3917 | 69.9955 | 12.4001 | 0.07 | 0.066781 | 461 | 9.212 | 495.89 | 9.9092 | WA_SStrb_013 | <0.01 | 0.36 | 3.73 | <0.005 | 1.05 | 1.21 | 0.01 | 232 | 0.05 | 4.18 | 0.22 | WA_SStrb_013 | 15.48 | <0.05 | <0.05 | <0.05 | 0.08 | <0.05 | 0.49 | <0.05 | <0.05 | 0.71244 | 1e-05 | WA_SStrb_013 | 116.92 | 56 ± 13 | 56 | 13 | 13.4 | 9.4 | 0.097 | <0.0002 | -70.18 | -194.7 | NM | 0.06 | 0.04 | 0.09 | <26 | WA_SStrb_013 | 0.13 | 0.11 | <0.04 | 0.12 | <0.06 | 0.12 | 0.12 | 1103 | 8.65 | WA_SStrb_013 | 11.519 | 10.4142 | -1.1048 | 21.9332 | -5.0372 | 11.519 | 10.4142 | -1.1048 | 21.9332 | -5.0372 | PASS | 0.94417 | 1.0443 | 607.4271 | 0.5507 | 607.4271 | PASS | 0.94 | 1.04 | 0.55 | 0.94 | 1.04 | 0.55
WA_SStrb_013-2 | spring | 6.88 | 12.9 | 5.995 | 630 | <5 | 249 | WA_SStrb_013-2 | 0.07256 | 9.1453 | 59.9903 | 0.02 | 3.2683 | 249 | 4.9757 | 231.23 | 4.6206 | WA_SStrb_013-2 | <0.01 | 0.13 | 93.6 | <0.005 | 1.56 | 14.8 | 0.01 | 12 | 0.03 | 6.23 | 0.43 | WA_SStrb_013-2 | 7.44 | <0.05 | 0.42 | 0.19* | 0.17 | <0.05 | 0.08 | <0.05 | 0.4 | 0.71234 | 7e-06 | WA_SStrb_013-2 | 70.06 | NM | NM | NM | NM | NM | NM | NM | NM | NM | NM | 0.07 | 0.05 | 0.12 | <26 | WA_SStrb_013-2 | <0.04 | 0.11 | <0.04 | <0.08 | <0.06 | <0.06 | <0.08 | 630 | 6.88 | WA_SStrb_013-2 | 6.5392 | 6.4623 | -0.076877 | 13.0015 | -0.5913 | 6.5392 | 6.4623 | -0.076877 | 13.0015 | -0.5913 | PASS | 1.0258 | 1.038 | 357.4404 | 0.56737 | 357.4404 | PASS | 1.03 | 1.04 | 0.57 | 1.03 | 1.04 | 0.57
WA_SStrb_013-3 | well | 6.85 | 14.4 | 5.048 | 495.3 | 16 | 233 | WA_SStrb_013-3 | 0.070287 | 3.5466 | 26.1852 | 0.02 | 7.0622 | 233 | 4.656 | 201.06 | 4.0177 | WA_SStrb_013-3 | <0.01 | 0.17 | 73.1 | <0.005 | 1.2 | 12.9 | <0.005 | 4.77 | 0.03 | 4.86 | 0.26 | WA_SStrb_013-3 | 6.55 | <0.05 | 0.25 | 23.21 | 0.07 | <0.05 | 0.06 | 0.28* | 0.67 | 0.71144 | 1.1e-05 | WA_SStrb_013-3 | 61.83 | 1140 ± 124 | 1140 | 124 | 124 | 0.014 | 0.0002 | <0.0002 | NM | NM | NM | 0.17 | 0.16 | 0.33 | <26 | WA_SStrb_013-3 | 0.13 | 0.17 | 0.11 | 0.14 | 0.1 | 0.24 | 0.24 | 495.3 | 6.85 | WA_SStrb_013-3 | 5.4188 | 4.956 | -0.4628 | 10.3748 | -4.4608 | 5.4188 | 4.956 | -0.4628 | 10.3748 | -4.4608 | PASS | 1.0006 | 1.094 | #VALUE! | #VALUE! | 279.1856 | PASS | 1 | 1.09 | 0.56 | 1 | 1.09 | #VALUE!
WA_Hopew_014 | well | 6.68 | 14.1 | 1.938 | 757 | <5 | 324 | WA_Hopew_014 | 0.057419 | 17.5679 | 41.7722 | 0.02 | 15.4283 | 324 | 6.4744 | 270.74 | 5.4101 | WA_Hopew_014 | <0.01 | 0.12 | 127 | <0.005 | 0.92 | 12.3 | <0.005 | 6.66 | 0.02 | 5.42 | 0.47 | WA_Hopew_014 | 10.21 | <0.05 | 0.27 | 0.66 | <0.05 | <0.05 | <0.05 | <0.05 | 0.39 | 0.71125 | 1e-05 | WA_Hopew_014 | 92.04 | 268 ± 23 | 268 | 23 | 23.3 | <0.0001 | <0.0002 | <0.0002 | NM | NM | NM | 0.05 | 0.15 | 0.2 | <26 | WA_Hopew_014 | 0.14 | 0.21 | 0.11 | 0.14 | 0.1 | 0.24 | 0.24 | 757 | 6.68 | WA_Hopew_014 | 8.0915 | 7.6755 | -0.41603 | 15.767 | -2.6386 | 8.0915 | 7.6755 | -0.41603 | 15.767 | -2.6386 | PASS | 1.0139 | 1.0689 | #VALUE! | #VALUE! | 427.9066 | PASS | 1.01 | 1.07 | 0.57 | 1.01 | 1.07 | #VALUE!
WA_Hopew_015 | well | 6.27 | 13.3 | 5.127 | 682 | <5 | 178 | WA_Hopew_015 | 0.089912 | 6.5168 | 195.0036 | 0.03 | 0.11525 | 178 | 3.5569 | 105.99 | 2.118 | WA_Hopew_015 | <0.01 | 0.06 | 121 | <0.005 | 0.93 | 4.51 | 0.03 | 6.13 | 0.02 | 5.35 | 0.28 | WA_Hopew_015 | 17.91 | <0.05 | 1 | 3.43 | <0.05 | <0.05 | <0.05 | 0.32* | 0.17 | 0.71151 | 1e-05 | WA_Hopew_015 | 52.7 | 43 ± 16 | 43 | 16 | 15.5 | <0.0001 | <0.0001 | <0.0002 | NM | NM | NM | 0.44 | 0.5 | 0.94 | <26 | WA_Hopew_015 | <0.04 | 0.13 | 0.11 | 0.12 | 0.09 | 0.21 | 0.21 | 682 | 6.27 | WA_Hopew_015 | 7.8074 | 6.707 | -1.1003 | 14.5144 | -7.581 | 7.8074 | 6.707 | -1.1003 | 14.5144 | -7.581 | PASS | 0.98344 | 1.1448 | 452.7014 | 0.66379 | 452.7014 | PASS | 0.98 | 1.14 | 0.66 | 0.98 | 1.14 | 0.66
WA_EFinl_016 | spring | 6.58 | 14.4 | 7.513 | 247.8 | <5 | 107 | WA_EFinl_016 | 0.052397 | 0.68437 | 16.1755 | 0.02 | 0.21912 | 107 | 2.1381 | 91.85 | 1.8354 | WA_EFinl_016 | <0.01 | 0.05 | 39.7 | 0.01 | 0.51 | 3.79 | 0.04 | 2.52 | 0.02 | 3.84 | 0.11 | WA_EFinl_016 | 0.27* | <0.05 | 0.14 | 0.59 | 0.14 | <0.05 | <0.05 | <0.05 | 0.13 | 0.71239 | 8e-06 | WA_EFinl_016 | 33.61 | 440 ± 50 | 440 | 50 | 50.1 | 0.0017 | <0.0002 | <0.0002 | NM | NM | NM | 0.04 | 0.1 | 0.14 | <26 | WA_EFinl_016 | <0.04 | 0.11 | <0.04 | 0.12 | <0.06 | 0.12 | 0.12 | 247.8 | 6.58 | WA_EFinl_016 | 2.5005 | 2.4189 | -0.081616 | 4.9194 | -1.6591 | 2.5005 | 2.4189 | -0.081616 | 4.9194 | -1.6591 | PASS | 0.97615 | 1.0091 | 136.1409 | 0.5494 | 136.1409 | PASS | 0.98 | 1.01 | 0.55 | 0.98 | 1.01 | 0.55
WA_Blain_017 | well | 6.93 | 14.6 | 0.345 | 970 | 132 | 309 | WA_Blain_017 | 0.22444 | 108.004 | 0.076853 | 0.26 | 1.1038 | 309 | 6.1746 | 294.08 | 5.8765 | WA_Blain_017 | <0.01 | 1.03 | 108 | 2.12 | 2.23 | 19.6 | 0.15 | 42 | 0.17 | 7.19 | 1.12 | WA_Blain_017 | 5.29 | <0.05 | 0.33 | 0.07* | 3.58 | <0.05 | 0.11 | <0.05 | <0.05 | 0.71193 | 9e-06 | WA_Blain_017 | 87.08 | 322 ± 25 | 322 | 25 | 24.7 | 13 | 0.44 | 0.0004 | -51.5 | -174.7 | -35.2x | 0.1 | 0.13 | 0.23 | <26 | WA_Blain_017 | <0.04 | 0.11 | 0.11 | 0.12 | <0.06 | 0.12 | 0.12 | 970 | 6.93 | WA_Blain_017 | 9.2525 | 8.9268 | -0.3257 | 18.1793 | -1.7916 | 9.2525 | 8.9268 | -0.3257 | 18.1793 | -1.7916 | PASS | 0.92029 | 0.95387 | 483.9557 | 0.49892 | 483.9557 | PASS | 0.92 | 0.95 | 0.5 | 0.92 | 0.95 | 0.5
WA_EFinl_018 | spring | 7.34 | 11.9 | 8.301 | 540 | <5 | 199 | WA_EFinl_018 | 0.083891 | 14.4467 | 30.5708 | 0.03 | 27.8469 | 199 | 3.9765 | 205.57 | 4.1078 | WA_EFinl_018 | <0.01 | 0.06 | 76.3 | <0.005 | 1.18 | 16.2 | <0.005 | 4.13 | 0.02 | 4.28 | 0.21 | WA_EFinl_018 | 4.43 | <0.05 | 0.06 | 0.27 | <0.05 | <0.05 | <0.05 | 0.05* | 0.93 | 0.71203 | 1e-05 | WA_EFinl_018 | 53.77 | 980 ± 30 | 980 | 30 | 30.2 | 0.00063 | <0.0002 | <0.0002 | NM | NM | NM | 0.04 | 0.07 | 0.11 | <26 | WA_EFinl_018 | <0.04 | 0.11 | 0.1 | 0.11 | 0.08 | 0.19 | 0.19 | 540 | 7.34 | WA_EFinl_018 | 5.4741 | 5.3561 | -0.11797 | 10.8302 | -1.0892 | 5.4741 | 5.3561 | -0.11797 | 10.8302 | -1.0892 | PASS | 0.99188 | 1.0137 | #VALUE! | #VALUE! | 299.3492 | PASS | 0.99 | 1.01 | 0.55 | 0.99 | 1.01 | #VALUE!
WA_Bfflo_019 | well | 7.03 | 13.6 | 6.749 | 402.1 | <5 | 224 | WA_Bfflo_019 | 0.06444 | 7.3438 | 22.0826 | 0.05 | 8.3247 | 224 | 4.4761 | 219.96 | 4.3954 | WA_Bfflo_019 | <0.01 | 0.16 | 74.4 | <0.005 | 0.77 | 12.4 | <0.005 | 9.77 | 0.02 | 5.13 | 0.32 | WA_Bfflo_019 | 4.91 | <0.05 | 0.49 | 5.65 | <0.05 | <0.05 | <0.05 | 0.28* | 0.36 | 0.71186 | 8e-06 | WA_Bfflo_019 | 62.58 | 504 ± 53 | 504 | 53 | 53.2 | 0.0062 | <0.0002 | <0.0002 | NM | NM | NM | 0.09 | 0.09 | 0.18 | <26 | WA_Bfflo_019 | 0.13 | 0.93 | 0.13 | 0.15 | 0.1 | 0.25 | 0.25 | 402.1 | 7.03 | WA_Bfflo_019 | 5.2807 | 5.1874 | -0.093265 | 10.4681 | -0.89094 | 5.2807 | 5.1874 | -0.093265 | 10.4681 | -0.89094 | PASS | 1.2901 | 1.3133 | #VALUE! | #VALUE! | 280.7454 | PASS | 1.29 | 1.31 | 0.7 | 1.29 | 1.31 | #VALUE!
WA_NFrnk_020 | well | 7.04 | 14.4 | 5.925 | 968 | <5 | 216 | WA_NFrnk_020 | 0.10642 | 98.6383 | 107.1366 | 0.04 | 2.253 | 216 | 4.3162 | 218.88 | 4.3738 | WA_NFrnk_020 | <0.01 | 0.05 | 95.8 | <0.005 | 1.74 | 19.7 | <0.005 | 59.9 | 0.01* | 4.82 | 1.12 | WA_NFrnk_020 | 10.14 | <0.05 | 0.48 | 6.41 | 0.19 | <0.05 | <0.05 | 0.21* | 0.79 | 0.71237 | 9e-06 | WA_NFrnk_020 | 62.05 | 425 ± 47 | 425 | 47 | 46.8 | 0.00055 | <0.0002 | <0.0002 | NM | NM | NM | 0.14 | 0.16 | 0.29 | <26 | WA_NFrnk_020 | 0.14 | 0.23 | 0.12 | 0.14 | 0.1 | 0.24 | 0.24 | 968 | 7.04 | WA_NFrnk_020 | 9.3713 | 9.078 | -0.29325 | 18.4493 | -1.5895 | 9.3713 | 9.078 | -0.29325 | 18.4493 | -1.5895 | PASS | 0.93781 | 0.96811 | #VALUE! | #VALUE! | 526.1004 | PASS | 0.94 | 0.97 | 0.54 | 0.94 | 0.97 | #VALUE!
WA_Hopew_021 | well | 7.93 | 15.1 | 0.341 | 712 | <5 | 288 | WA_Hopew_021 | 1.1042 | 32.6529 | 18.1164 | 0.14 | 0.091728 | 288 | 5.755 | 321.64 | 6.4272 | WA_Hopew_021 | <0.01 | 0.11 | 13.3 | <0.005 | 2.12 | 5.12 | 0.01 | 126 | 0.04 | 5.29 | 0.97 | WA_Hopew_021 | 20.61 | <0.05 | 0.08 | 0.10* | 0.11 | <0.05 | 0.06 | 0.18* | <0.05 | 0.71189 | 6e-06 | WA_Hopew_021 | 78.65 | 93 ± 18 | 93 | 18 | 17.8 | 0.99 | 0.00046 | <0.0002 | -77.16 | -204x | NM | 0.29 | 0.19 | 0.48 | <26 | WA_Hopew_021 | <0.04 | 0.16 | 0.16 | 0.41 | 0.15 | 0.56 | 0.56 | 712 | 7.93 | WA_Hopew_021 | 7.1129 | 6.6436 | -0.46926 | 13.7565 | -3.4112 | 7.1129 | 6.6436 | -0.46926 | 13.7565 | -3.4112 | PASS | 0.93309 | 0.999 | 383.3709 | 0.53844 | 383.3709 | PASS | 0.93 | 1 | 0.54 | 0.93 | 1 | 0.54
WA_WBeth_022 | well | 4.04 | 14.5 | 1.209 | 871 | <5 | <3.69 | WA_WBeth_022 | 0.55522 | 47.7694 | 368.1883 | 0.02 | 3.6885 | <3.69 | <0.07 | -- | -- | WA_WBeth_022 | 13.5 | 0.02 | 64.6 | 0.53 | 1.4 | 26.8 | 1.5 | 38.2 | 0.02 | 17.9 | 0.27 | WA_WBeth_022 | 161.27 | 2.61 | 79.14 | 21.41 | 1.16 | 0.39 | <0.05 | 0.98* | 0.59 | 0.71228 | 7e-06 | WA_WBeth_022 | 11.82 | 25 ± 9 | 25 | 9 | 9.31 | 1.3 | 0.0014 | <0.0002 | -46.2 | -118.2 | NM | 0.03 | 0.19 | 0.22 | <26 | WA_WBeth_022 | 0.14 | 0.14 | 0.11 | 0.14 | 0.1 | 0.24 | 0.24 | 871 | 4.04 | WA_WBeth_022 | 9.102 | 8.634 | -0.46806 | 17.736 | -2.639 | 9.102 | 8.634 | -0.46806 | 17.736 | -2.639 | PASS | 0.99127 | 1.045 | 591.2974 | 0.67887 | 591.2974 | PASS | 0.99 | 1.05 | 0.68 | 0.99 | 1.05 | 0.68
WA_Morrs_023 | well | 6.94 | 14.6 | 0.325 | 617 | <5 | 319 | WA_Morrs_023 | 0.057253 | 5.358 | 20.2723 | 0.03 | 0.13685 | 319 | 6.3745 | 289.69 | 5.7888 | WA_Morrs_023 | <0.01 | 0.14 | 73.5 | <0.005 | 2.29 | 25 | 0.01 | 16.8 | 0.02 | 6.85 | 0.67 | WA_Morrs_023 | 9.89 | <0.05 | 0.35 | 9.7 | 0.07 | <0.05 | <0.05 | 0.24* | 0.16 | 0.7128 | 9e-06 | WA_Morrs_023 | 85.41 | 635 ± 75 | 635 | 75 | 74.8 | 0.027 | <0.0002 | <0.0002 | NM | NM | NM | 0.09 | 0.18 | 0.27 | <26 | WA_Morrs_023 | <0.04 | <0.04 | 0.11 | 0.12 | <0.06 | 0.12 | 0.12 | 617 | 6.94 | WA_Morrs_023 | 6.9529 | 6.5317 | -0.42121 | 13.4846 | -3.1236 | 6.9529 | 6.5317 | -0.42121 | 13.4846 | -3.1236 | PASS | 1.0586 | 1.1269 | 349.9115 | 0.56712 | 349.9115 | PASS | 1.06 | 1.13 | 0.57 | 1.06 | 1.13 | 0.57
WA_Cantn_024 | well | 7.03 | 14.6 | 0.467 | 732 | <5 | 276 | WA_Cantn_024 | 0.11874 | 53.2083 | 25.0249 | 0.04 | 1.2347 | 276 | 5.5152 | 266.35 | 5.3224 | WA_Cantn_024 | <0.01 | 0.15 | 88.5 | 0.03 | 1.31 | 19.6 | 0.03 | 25.9 | 0.02 | 6.09 | 0.67 | WA_Cantn_024 | 9.83 | <0.05 | 0.41 | 2.37 | 0.11 | <0.05 | <0.05 | 0.28* | 0.53 | 0.71208 | 8e-06 | WA_Cantn_024 | 75.78 | 354 ± 23 | 354 | 23 | 23.3 | 0.0037 | <0.0001 | <0.0002 | NM | NM | NM | 0.22 | 0.26 | 0.48 | <26 | WA_Cantn_024 | 0.13 | 0.12 | 0.11 | 0.12 | 0.09 | 0.21 | 0.21 | 732 | 7.03 | WA_Cantn_024 | 7.5633 | 7.2068 | -0.35655 | 14.7701 | -2.414 | 7.5633 | 7.2068 | -0.35655 | 14.7701 | -2.414 | PASS | 0.98453 | 1.0332 | 394.0487 | 0.53832 | 394.0487 | PASS | 0.98 | 1.03 | 0.54 | 0.98 | 1.03 | 0.54
Process_Blank_002 | DI water | 5.6 | NM | NM | NM | NM | <3.69 | Process_Blank_002 | <0.002 | <0.01 | <0.06 | <0.01 | 0.058503 | <3.69 | <0.07 | -- | -- | Process_Blank_002 | <0.01 | <0.005 | 0.02 | <0.005 | <0.01 | <0.01 | <0.005 | 0.03 | 0.01 | <0.01 | <0.005 | Process_Blank_002 | 2.13 | 0.1 | <0.05 | 0.2 | <0.05 | <0.05 | <0.05 | 2.92 | <0.05 | NM | NM | Process_Blank_002 | NM | NM | NM | NM | NM | NM | NM | NM | NM | NM | NM | NM | NM | NM | NM | Trip_Blank_002 | <0.04 | 0.12 | <0.04 | 0.12 | 0.09 | 0.21 | 0.21 | NM | 5.6 | Process_Blank_002 | -- | -- | -- | -- | -- | -- | -- | -- | -- | -- | CHECK | -- | -- | -- | -- | -- | PASS | -- | -- | -- | -- | -- | --
Trip 3 Sample Name | [7 empty] | Trip 3 Sample Name | [9 empty] | Trip 3 Sample Name | [11 empty] | Trip 3 Sample Name | [11 empty] | Trip 3 Sample Name | [15 empty] | Trip 3 Sample Name | [9 empty] | Trip 3 Sample Name
WA_CrCrk_025 | well | 7.04 | 15.8 | 8.99 | 659 | NM | 313 | WA_CrCrk_025 | 0.068158 | 7.9417 | 44.3358 | 0.05 | 2.0577 | 313 | 6.2546 | 285.44 | 5.7038 | WA_CrCrk_025 | 0.01 | 0.12 | 107 | <0.005 | 1.39 | 19.9 | <0.005 | 3.95 | 0.02 | 4.94 | 0.37 | WA_CrCrk_025 | 6.45 | <0.05 | 0.18 | 1.07 | 0.12 | <0.05 | 0.3 | 0.36 | 0.52 | 0.71146 | 8e-06 | WA_CrCrk_025 | 80.92 | 75 ± 18 | 75 | 18 | 17.5 | 0.002 | <0.0002 | <0.0002 | NM | NM | NM | 0.08 | 0.15 | 0.23 | <26 | WA_CrCrk_025 | <0.04 | <0.04 | 9.21 | <0.08 | <0.06 | <0.06 |  | 659 | 7.04 | WA_CrCrk_025 | 7.4384 | 7.1947 | -0.24378 | 14.6331 | -1.6659 | 7.4384 | 7.1947 | -0.24378 | 14.6331 | -1.6659 | PASS | 1.0918 | 1.1287 | #VALUE! | #VALUE! | 385.1301 | PASS | 1.09 | 1.13 | 0.58 | 1.09 | 1.13 | #VALUE!
WA_Amwll_026 | well | 6.77 | 13.6 | 0.341 | 1540 | <5 | 270 | WA_Amwll_026 | 0.041522 | 307.383 | 32.9202 | 0.08 | 0.16786 | 270 | 5.3953 | 238.41 | 4.7641 | WA_Amwll_026 | 0.01 | 0.13 | 214 | 0.25 | 3.76 | 35.7 | 0.25 | 20.1 | 0.01* | 7.79 | 1.88 | WA_Amwll_026 | 17.54 | <0.05 | 0.12 | 1.77 | 0.06 | <0.05 | 0.21 | 0.25* | <0.05 | 0.71252 | 8e-06 | WA_Amwll_026 | 76.58 | 30 ± 9 | 30 | 9 | 9.1 | 0.0045 | <0.0002 | <0.0002 | NM | NM | NM | 0.26 | 0.44 | 0.7 | <26 | WA_Amwll_026 | 0.47 | 3.2 | 9.38 | <0.08 | <0.06 | <0.06 |  | 1539 | 6.77 | WA_Amwll_026 | 14.7565 | 14.6321 | -0.12439 | 29.3886 | -0.42327 | 14.7565 | 14.6321 | -0.12439 | 29.3886 | -0.42327 | PASS | 0.95075 | 0.95884 | 794.6799 | 0.51636 | 794.6799 | PASS | 0.95 | 0.96 | 0.52 | 0.95 | 0.96 | 0.52
WA_Amwll_027 | spring | 7.18 | 20.3 | 6.893 | 529 | <5 | 256 | WA_Amwll_027 | 0.10081 | 8.0805 | 29.0914 | 0.03 | 0.58071 | 256 | 5.1156 | 231.24 | 4.6208 | WA_Amwll_027 | 0.01 | 0.1 | 93.2 | <0.005 | 0.06 | 9.26 | <0.005 | 4.2 | 0.01* | 4.78 | 0.2 | WA_Amwll_027 | 3.49 | <0.05 | 0.14 | 3.53 | 0.17 | <0.05 | 0.2 | 0.26* | 0.47 | 0.7119 | 1.1e-05 | WA_Amwll_027 | 62.76 | 112 ± 17 | 112 | 17 | 17.4 | 0.0002 | <0.0002 | <0.0002 | NM | NM | NM | 0.03 | 0.05 | 0.09 | <26 | WA_Amwll_027 | 0.73 | 2.95 | 9.17 | <0.08 | <0.06 | <0.06 |  | 529 | 7.18 | WA_Amwll_027 | 5.9639 | 5.6032 | -0.3607 | 11.567 | -3.1184 | 5.9639 | 5.6032 | -0.3607 | 11.567 | -3.1184 | PASS | 1.0592 | 1.1274 | #VALUE! | #VALUE! | 308.3961 | PASS | 1.06 | 1.13 | 0.58 | 1.06 | 1.13 | #VALUE!
WA_Amwll_028 | spring | 7.04 | 18.4 | 8.196 | 406.9 | <5 | 182 | WA_Amwll_028 | 0.14865 | 2.0332 | 20.2439 | 0.02 | 12.871 | 182 | 3.6368 | 166.81 | 3.3333 | WA_Amwll_028 | 0.01 | 0.14 | 77.2 | <0.005 | 0.19 | 2.86 | <0.005 | 2.61 | 0.02 | 4.4 | 0.14 | WA_Amwll_028 | 3.27 | <0.05 | 0.14 | 1.92 | <0.05 | <0.05 | <0.05 | 0.25* | 0.27 | 0.71148 | 8e-06 | WA_Amwll_028 | 47.29 | 222 ± 10 | 222 | 10 | 10 | <0.0001 | <0.0001 | <0.0002 | NM | NM | NM | 0.04 | 0.06 | 0.1 | <26 | WA_Amwll_028 | 0.77 | 3.17 | 9.21 | <0.08 | <0.06 | <0.06 |  | 406.9 | 7.04 | WA_Amwll_028 | 4.3311 | 4.2115 | -0.11963 | 8.5425 | -1.4005 | 4.3311 | 4.2115 | -0.11963 | 8.5425 | -1.4005 | PASS | 1.035 | 1.0644 | #VALUE! | #VALUE! | 236.8348 | PASS | 1.04 | 1.06 | 0.58 | 1.04 | 1.06 | #VALUE!
WA_WBeth_029 | well | 3.15 | 14.5 | 30.665 | 906 | <5 | <3.69 | WA_WBeth_029 | 0.30159 | 54.9194 | 301.2787 | 0.03 | 2.1501 | <3.69 | <0.07 | -- | -- | WA_WBeth_029 | 8.57 | <0.005 | 63.2 | 0.51 | 1.95 | 24.4 | 1.34 | 24.1 | 0.01* | 17.1 | 0.21 | WA_WBeth_029 | 104.43 | 1.66 | 56.49 | 47.84 | 0.7 | <0.05 | <0.05 | 11.03 | 0.32 | 0.71244 | 8e-06 | WA_WBeth_029 | 6.96 | 64 ± 16 | 64 | 16 | 15.5 | 0.0002 | <0.0002 | <0.0002 | NM | NM | NM | 0.01 | 0.24 | 0.24 | <26 | WA_WBeth_029 | <0.04 | <0.04 | <0.04 | <0.08 | <0.06 | <0.06 |  | 906 | 3.15 | WA_WBeth_029 | 7.8725 | 7.2182 | -0.6543 | 15.0907 | -4.3358 | 7.8725 | #VALUE! | #VALUE! | #VALUE! | #VALUE! | PASS | #VALUE! | 0.86893 | #VALUE! | #VALUE! | 510.4438 | PASS | 0.8 | 0.87 | 0.56 | #VALUE! | 0.87 | #VALUE!
WA_Amwll_030 | well | 7.98 | 14.2 | 0.297 | 980 | <5 | 404 | WA_Amwll_030 | 1.0433 | 60.4546 | 22.4894 | 0.05 | 0.09814 | 404 | 8.073 | 428.3 | 8.5586 | WA_Amwll_030 | 0.01 | 0.22 | 25 | 0.01 | 2.67 | 4.01 | 0.03 | 192 | 0.02 | 2.92 | 0.29 | WA_Amwll_030 | 9.68 | <0.05 | 0.29 | 0.23 | 0.13 | <0.05 | <0.05 | 0.44 | 0.35 | 0.71292 | 1e-05 | WA_Amwll_030 | 104.42 | 128 ± 42 | 128 | 42 | 41.5 | 4.7 | 0.019 | <0.0002 | -74.26 | -202.3 | NM | 0.2 | 0.28 | 0.47 | <26 | WA_Amwll_030 | 0.72 | 2.92 | 9.1 | <0.08 | <0.06 | <0.06 |  | 980 | 7.98 | WA_Amwll_030 | 10.3031 | 10.0071 | -0.29596 | 20.3102 | -1.4572 | 10.3031 | 10.0071 | -0.29596 | 20.3102 | -1.4572 | PASS | 1.0211 | 1.0513 | 556.4704 | 0.56783 | 556.4704 | PASS | 1.02 | 1.05 | 0.57 | 1.02 | 1.05 | 0.57
WA_Amwll_031 | well | 7.11 | 13.7 | 0.403 | 864 | <5 | 265 | WA_Amwll_031 | 0.1062 | 114.865 | 14.7094 | 0.05 | 0.21283 | 265 | 5.2954 | 238.22 | 4.7603 | WA_Amwll_031 | 0.01 | 0.24 | 87.4 | 0.45 | 3.1 | 17.7 | 0.07 | 57.8 | 0.01* | 7.28 | 1.5 | WA_Amwll_031 | 11.67 | <0.05 | 0.21 | 0.09* | <0.05 | <0.05 | <0.05 | 0.4 | <0.05 | 0.71293 | 9e-06 | WA_Amwll_031 | 65.98 | 190 ± 38 | 190 | 38 | 38.4 | 0.049 | <0.0001 | <0.0002 | NM | NM | NM | 0.31 | 0.59 | 0.9 | <26 | WA_Amwll_031 | 0.45 | 3.29 | 9.49 | <0.08 | <0.06 | <0.06 |  | 864 | 7.11 | WA_Amwll_031 | 8.8509 | 8.4491 | -0.40173 | 17.3 | -2.3221 | 8.8509 | 8.4491 | -0.40173 | 17.3 | -2.3221 | PASS | 0.97791 | 1.0244 | 471.9652 | 0.54626 | 471.9652 | PASS | 0.98 | 1.02 | 0.55 | 0.98 | 1.02 | 0.55
WA_Amwll_032 | well | 7.24 | 13.3 | 0.365 | 712 | <5 | 268 | WA_Amwll_032 | 0.12199 | 75.5717 | 6.6146 | 0.09 | 0.26513 | 268 | 5.3553 | 242.51 | 4.846 | WA_Amwll_032 | 0.01 | 0.43 | 66.3 | 0.13 | 2.97 | 14.3 | 0.03 | 58.3 | 0.01* | 7.89 | 1.1 | WA_Amwll_032 | 12.29 | <0.05 | 0.2 | 0.12 | <0.05 | <0.05 | 0.17 | 0.42 | <0.05 | 0.71295 | 1.5e-05 | WA_Amwll_032 | 64.82 | 153 ± 43 | 153 | 43 | 43.2 | 0.082 | <0.0002 | <0.0002 | NM | NM | NM | 0.5 | 0.86 | 1.37 | <26 | WA_Amwll_032 | <0.04 | <0.04 | 0.36 | <0.08 | <0.06 | <0.06 |  | 712 | 7.24 | WA_Amwll_032 | 7.6355 | 7.1285 | -0.50707 | 14.764 | -3.4345 | 7.6355 | 7.1285 | -0.50707 | 14.764 | -3.4345 | PASS | 1.0012 | 1.0724 | 403.3671 | 0.56653 | 403.3671 | PASS | 1 | 1.07 | 0.57 | 1 | 1.07 | 0.57
WA_Hopew_033 | well | 6.95 | 13 | 1.934 | 687 | <5 | 313 | WA_Hopew_033 | 0.065502 | 18.1911 | 35.1424 | 0.04 | 3.1565 | 313 | 6.2546 | 287.69 | 5.7488 | WA_Hopew_033 | 0.01 | 0.16 | 107 | <0.005 | 1.35 | 20.8 | <0.005 | 8.71 | 0.01* | 5.18 | 0.48 | WA_Hopew_033 | 6.94 | <0.05 | 0.6 | 4.88 | 0.22 | <0.05 | <0.05 | 1.59 | 0.34 | 0.71171 | 1.4e-05 | WA_Hopew_033 | 84.46 | 127 ± 17 | 127 | 17 | 17.3 | 0.0002 | <0.0002 | <0.0002 | NM | NM | NM | 0.04 | 0.07 | 0.11 | <26 | WA_Hopew_033 | 0.56 | 3.14 | 9.37 | <0.08 | <0.06 | <0.06 |  | 687 | 6.95 | WA_Hopew_033 | 7.5537 | 7.4778 | -0.075901 | 15.0316 | -0.50494 | 7.5537 | 7.4778 | -0.075901 | 15.0316 | -0.50494 | PASS | 1.0885 | 1.0995 | #VALUE! | #VALUE! | 393.5659 | PASS | 1.09 | 1.1 | 0.57 | 1.09 | 1.1 | #VALUE!
WA_MtPls_034 | well | 7.36 | 14.3 | 4.329 | 760 | <5 | 230 | WA_MtPls_034 | 0.22 | 86.1246 | 34.9393 | 0.04 | 6.3353 | 230 | 4.596 | 212.07 | 4.2377 | WA_MtPls_034 | 0.01 | 0.11 | 60.4 | <0.005 | 2.66 | 20 | <0.005 | 62.9 | 0.01* | 5.06 | 1.33 | WA_MtPls_034 | 15.24 | <0.05 | 0.92 | 3.83 | 0.08 | <0.05 | <0.05 | 0.52 | 0.32 | 0.71156 | 9e-06 | WA_MtPls_034 | 55.26 | 372 ± 28 | 372 | 28 | 27.6 | 0.00074 | <0.0001 | <0.0002 | NM | NM | NM | 0.04 | 0.08 | 0.13 | <26 | WA_MtPls_034 | <0.04 | <0.04 | <0.04 | <0.08 | <0.06 | <0.06 |  | 760 | 7.36 | WA_MtPls_034 | 7.8667 | 7.4958 | -0.37083 | 15.3625 | -2.4139 | 7.8667 | 7.4958 | -0.37083 | 15.3625 | -2.4139 | PASS | 0.98629 | 1.0351 | #VALUE! | #VALUE! | 423.5721 | PASS | 0.99 | 1.04 | 0.56 | 0.99 | 1.04 | #VALUE!
WA_MtPls_035 | well | 6.94 | 13.1 | 0.514 | 669 | <5 | 269 | WA_MtPls_035 | 0.1264 | 7.0981 | 74.7122 | 0.03 | 0.14* | 269 | 5.3753 | 241.77 | 4.8312 | WA_MtPls_035 | 0.01 | 0.06 | 106 | 0.13 | 1.67 | 14.7 | 0.43 | 13.3 | 0.01* | 7.09 | 0.63 | WA_MtPls_035 | 14.95 | <0.05 | 1.11 | 0.82 | 0.53 | <0.05 | <0.05 | 0.44 | 0.17 | 0.71154 | 9e-06 | WA_MtPls_035 | 71.28 | 164 ± 15 | 164 | 15 | 15.1 | 0.0025 | <0.0001 | <0.0002 | NM | NM | NM | 0.13 | 0.16 | 0.29 | <26 | WA_MtPls_035 | <0.04 | <0.04 | <0.04 | <0.08 | <0.06 | <0.06 |  | 669 | 6.94 | WA_MtPls_035 | 7.14 | 7.1358 | -0.0042545 | 14.2758 | -0.029802 | #VALUE! | 7.1358 | #VALUE! | #VALUE! | #VALUE! | PASS | 1.0666 | #VALUE! | #VALUE! | #VALUE! | 395.12 | PASS | 1.07 | 1.07 | 0.59 | 1.07 | #VALUE! | #VALUE!
WA_CrCrk_036 | well | 7.44 | 14.3 | 0.736 | 499 | <5 | 233 | WA_CrCrk_036 | 0.28323 | 1.5894 | 35.2397 | 0.03 | 0.30613 | 233 | 4.656 | 232.26 | 4.6412 | WA_CrCrk_036 | 0.01 | 0.06 | 46.6 | <0.005 | 2.59 | 19.3 | <0.005 | 31.8 | 0.01* | 5.66 | 1.77 | WA_CrCrk_036 | 15.74 | <0.05 | 0.05 | 2.03 | 0.07 | <0.05 | <0.05 | 0.35 | <0.05 | 0.71165 | 1.3e-05 | WA_CrCrk_036 | 59.69 | 271 ± 36 | 271 | 36 | 35.7 | 0.00033 | <0.0001 | <0.0002 | NM | NM | NM | 0.11 | 0.14 | 0.25 | <26 | WA_CrCrk_036 | <0.04 | 2.86 | 9.15 | <0.08 | <0.06 | <0.06 |  | 499 | 7.44 | WA_CrCrk_036 | 5.4543 | 5.4043 | -0.049992 | 10.8587 | -0.46039 | 5.4543 | 5.4043 | -0.049992 | 10.8587 | -0.46039 | PASS | 1.083 | 1.0931 | #VALUE! | #VALUE! | 291.1718 | PASS | 1.08 | 1.09 | 0.58 | 1.08 | 1.09 | #VALUE!
WA_Hopew_037 | well | 7.08 | 15.1 | 7.283 | 856 | <5 | 252 | WA_Hopew_037 | 0.057347 | 101.9783 | 38.4532 | 0.04 | 6.2012 | 252 | 5.0356 | 229.98 | 4.5956 | WA_Hopew_037 | 0.01 | 0.09 | 111 | <0.005 | 2.04 | 27.4 | <0.005 | 15.5 | 0.01* | 4.89 | 0.57 | WA_Hopew_037 | 7.55 | <0.05 | 0.46 | 8.09 | 0.42 | <0.05 | <0.05 | 0.64 | 0.68 | 0.71216 | 6e-06 | WA_Hopew_037 | 64.31 | 977 ± 110 | 977 | 110 | 110 | 0.0006 | <0.0002 | <0.0002 | NM | NM | NM | 0.12 | 0.14 | 0.27 | <26 | WA_Hopew_037 | <0.04 | <0.04 | <0.04 | <0.08 | <0.06 | <0.06 |  | 856 | 7.08 | WA_Hopew_037 | 8.8159 | 8.5346 | -0.28136 | 17.3505 | -1.6216 | 8.8159 | 8.5346 | -0.28136 | 17.3505 | -1.6216 | PASS | 0.99703 | 1.0299 | #VALUE! | #VALUE! | 464.6529 | PASS | 1 | 1.03 | 0.54 | 1 | 1.03 | #VALUE!
WA_WBeth_038 | well | 7.03 | 13.7 | 7.257 | 589 | <5 | 263 | WA_WBeth_038 | 0.1016 | 4.4983 | 39.5129 | 0.03 | 7.5188 | 263 | 5.2554 | 256.54 | 5.1263 | WA_WBeth_038 | 0.01 | 0.07 | 76.7 | <0.005 | 2.67 | 25.6 | <0.005 | 9.87 | 0.02 | 5.74 | 0.61 | WA_WBeth_038 | 9.08 | <0.05 | 0.36 | 6.54 | 0.06 | <0.05 | <0.05 | 0.55 | 0.78 | 0.71306 | 1.1e-05 | WA_WBeth_038 | 72.99 | 439 ± 39 | 439 | 39 | 39 | <0.0001 | <0.0001 | <0.0002 | NM | NM | NM | 0.07 | 0.12 | 0.19 | <26 | WA_WBeth_038 | <0.04 | <0.04 | <0.04 | <0.08 | <0.06 | <0.06 |  | 589 | 7.03 | WA_WBeth_038 | 6.3316 | 6.4466 | 0.11504 | 12.7783 | 0.9003 | 6.3316 | 6.4466 | 0.11504 | 12.7783 | 0.9003 | PASS | 1.0945 | 1.075 | #VALUE! | #VALUE! | 336.9202 | PASS | 1.09 | 1.07 | 0.57 | 1.09 | 1.07 | #VALUE!
WA_MtPls_039 | well | 7.62 | 15.1 | 5.701 | 687 | <5 | 304 | WA_MtPls_039 | 0.31954 | 35.8186 | 26.829 | 0.04 | 0.79425 | 304 | 6.0747 | 289.85 | 5.792 | WA_MtPls_039 | <0.01 | 0.24 | 33.8 | <0.005 | 2.69 | 12.8 | <0.005 | 99.9 | 0.01* | 5.52 | 1.06 | WA_MtPls_039 | 17.57 | <0.05 | 0.22 | 1.95 | 0.34 | <0.05 | <0.05 | 0.36 | 0.21 | 0.71167 | 7e-06 | WA_MtPls_039 | 72.73 | 310 ± 21 | 310 | 21 | 20.8 | 0.00053 | <0.0001 | <0.0002 | NM | NM | NM | 0.27 | 0.35 | 0.62 | <26 | WA_MtPls_039 | 0.39 | 3.13 | 9.17 | <0.08 | <0.06 | <0.06 |  | 687 | 7.62 | WA_MtPls_039 | 7.6733 | 7.1819 | -0.49148 | 14.8552 | -3.3085 | 7.6733 | 7.1819 | -0.49148 | 14.8552 | -3.3085 | PASS | 1.0454 | 1.1169 | #VALUE! | #VALUE! | 408.1001 | PASS | 1.05 | 1.12 | 0.59 | 1.05 | 1.12 | #VALUE!
WA_MtPls_040 | well | 6.96 | 13.6 | 0.529 | 646 | <5 | 307 | WA_MtPls_040 | 0.15346 | 10.6346 | 38.2645 | 0.02 | 0.15* | 307 | 6.1347 | 285.34 | 5.7018 | WA_MtPls_040 | 0.01 | 0.11 | 90.1 | 0.01 | 1.76 | 27.9 | 0.07 | 5.7 | 0.01* | 9.62 | 0.68 | WA_MtPls_040 | 12.06 | <0.05 | 0.12 | 1.17 | <0.05 | <0.05 | <0.05 | 0.53 | <0.05 | 0.71114 | 9e-06 | WA_MtPls_040 | 83.42 | 621 ± 14 | 621 | 14 | 13.8 | <0.0001 | <0.0001 | <0.0002 | NM | NM | NM | 0.13 | 0.16 | 0.29 | <26 | WA_MtPls_040 | 0.74 | 2.92 | 9.21 | <0.08 | <0.06 | <0.06 |  | 646 | 6.96 | WA_MtPls_040 | 7.2418 | 7.1021 | -0.13965 | 14.3439 | -0.97356 | #VALUE! | 7.1021 | #VALUE! | #VALUE! | #VALUE! | PASS | 1.0994 | #VALUE! | #VALUE! | #VALUE! | 379.9381 | PASS | 1.1 | 1.12 | 0.59 | 1.1 | #VALUE! | #VALUE!
WA_Hopew_011 | well | 7.29 | 14.9 | 9.813 | 566 | <5 | 279 | WA_Hopew_011 | 0.10252 | 3.8236 | 42.574 | 0.02 | 0.43076 | 279 | 5.5752 | 254.29 | 5.0814 | WA_Hopew_011 | 0.01 | 0.07 | 96.4 | 0.04 | 1.76 | 13.1 | 0.06 | 20.6 | 0.01* | 5.8 | 0.54 | WA_Hopew_011 | 10.15 | <0.05 | 0.27 | 0.14 | 0.05 | <0.05 | <0.05 | 0.65 | 0.2 | 0.71169 | 8e-06 | WA_Hopew_011 | 67.2 | 376 ± 20 | 376 | 20 | 20.2 | 0.00043 | <0.0002 | <0.0002 | NM | NM | NM | 0.09 | 0.13 | 0.22 | <26 | WA_Hopew_011 | <0.04 | <0.04 | <0.04 | <0.08 | <0.06 | <0.06 |  | 566 | 7.29 | WA_Hopew_011 | 6.5818 | 6.843 | 0.26123 | 13.4248 | 1.9459 | 6.5818 | 6.843 | 0.26123 | 13.4248 | 1.9459 | PASS | 1.209 | 1.1629 | 358.9387 | 0.63417 | 358.9387 | PASS | 1.21 | 1.16 | 0.63 | 1.21 | 1.16 | 0.63
WA_SFrnk_041 | well | 7.01 | 13.8 | 0.413 | 654 | <5 | 269 | WA_SFrnk_041 | 0.10454 | 21.6779 | 53.0371 | 0.03 | 0.28902 | 269 | 5.3753 | 235.88 | 4.7135 | WA_SFrnk_041 | 0.01 | 0.14 | 92.5 | <0.005 | 1.78 | 13.5 | <0.005 | 6.94 | 0.03 | 6.76 | 0.53 | WA_SFrnk_041 | 13.23 | <0.05 | 0.45 | 5.01 | 0.09 | <0.05 | <0.05 | 0.52 | 0.21 | 0.71244 | 1.1e-05 | WA_SFrnk_041 | 67.61 | 604 ± 73 | 604 | 73 | 72.8 | 0.028 | <0.0002 | <0.0002 | NM | NM | NM | 0.11 | 0.23 | 0.35 | <26 | WA_SFrnk_041 | <0.04 | <0.04 | 9.1 | <0.08 | <0.06 | <0.06 |  | 654 | 7.01 | WA_SFrnk_041 | 7.1012 | 6.0884 | -1.0128 | 13.1897 | -7.679 | 7.1012 | 6.0884 | -1.0128 | 13.1897 | -7.679 | PASS | 0.93095 | 1.0858 | #VALUE! | #VALUE! | 366.0428 | PASS | 0.93 | 1.09 | 0.56 | 0.93 | 1.09 | #VALUE!
Process_Blank_003 | DI water | 5.56 | NM | NM | NM | NM | 4 | Process_Blank_003 | <0.002 | <0.01 | <0.06 | <0.01 | 0.16244 | 4 | 0.079931 | -- | -- | Process_Blank_003 | <0.01 | <0.005 | 0.04 | <0.005 | 0.01 | <0.01 | <0.005 | 0.01 | 0.01 | <0.01 | <0.005 | Process_Blank_003 | <0.05 | <0.05 | <0.05 | 0.11 | <0.05 | <0.05 | <0.05 | 0.31 | <0.05 | NM | NM | Process_Blank_003 | NM | NM | NM | NM | NM | NM | NM | NM | NM | NM | NM | NM | NM | NM | NM | Trip_Blank_003 | 0.39 | 3.22 | 9.46 | 12.5 | <0.06 | 12.5 | 12.5 | NM | 5.56 | Process_Blank_003 | -- | -- | -- | -- | -- | -- | -- | -- | -- | -- | PASS | -- | -- | -- | -- | -- | PASS | -- | -- | -- | -- | -- | --
Trip 4 Sample Name | [7 empty] | Trip 4 Sample Name | [9 empty] | Trip 4 Sample Name | [11 empty] | Trip 4 Sample Name | [11 empty] | Trip 4 Sample Name | [15 empty] | Trip 4 Sample Name | [9 empty] | Trip 4 Sample Name
WA_Somer_042 | well | 7.19 | 13.6 | 2.925 | 671 | <5 | 385 | WA_Somer_042 | 0.36454 | 16.243 | 32.8538 | 0.03 | 1.1196 | 385 | 7.6933 | 312.07 | 6.236 | WA_Somer_042 | <0.01 | 0.16 | 41 | <0.005 | 2.7 | 25.2 | 0.01 | 76.3 | 0.02 | 5.27 | 0.46 | WA_Somer_042 | 13.053 | <0.05 | 0.778 | 4.666 | <0.05 | <0.05 | 0.207 | 0.197 | 0.262 | 0.71154 | 9e-06 | WA_Somer_042 | 84.47 | 24 ± 6 | 24 | 6 | 6.39 | 0.027 | <0.0002 | <0.0002 | NM | NM | NM | 0.09 | 0.13 | 0.21 | <26 | WA_Somer_042 | <0.04 | <0.04 | <0.04 | <0.08 | <0.06 | <0.06 |  | 671 | 7.19 | WA_Somer_042 | 8.8728 | 7.5204 | -1.3524 | 16.3932 | -8.2498 | 8.8728 | 7.5204 | -1.3524 | 16.3932 | -8.2498 | PASS | 1.1208 | 1.3223 | 438.2276 | 0.6531 | 438.2276 | PASS | 1.12 | 1.32 | 0.65 | 1.12 | 1.32 | 0.65
WA_Cecil_043 | well | 6.99 | 13.4 | 8.401 | 2880 | <5 | 262 | WA_Cecil_043 | 0.040091 | 583.7762 | 58.7764 | 0.12 | 9.0841 | 262 | 5.2355 | 258.73 | 5.1701 | WA_Cecil_043 | 0.01 | 0.16 | 295 | <0.005 | 4.8 | 53.7 | <0.005 | 190 | 0.01* | 6.15 | 1.07 | WA_Cecil_043 | 18.337 | <0.05 | 0.463 | 8.292 | <0.05 | <0.05 | 0.136 | 0.297 | 0.966 | 0.71116 | 7e-06 | WA_Cecil_043 | 74.73 | 127 ± 10 | 127 | 10 | 9.51 | 0.0002 | <0.0001 | <0.0002 | NM | NM | NM | 0.15 | 0.37 | 0.51 | <26 | WA_Cecil_043 | <0.04 | <0.04 | <0.04 | <0.08 | <0.06 | <0.06 |  | 2880 | 6.99 | WA_Cecil_043 | 22.4849 | 27.5541 | 5.0692 | 50.039 | 10.1305 | 23.0754 | 27.5541 | 4.4787 | 50.6295 | 8.8461 | PASS | 0.95674 | 0.80123 | #VALUE! | #VALUE! | 1350 | PASS | 0.96 | 0.78 | 0.47 | 0.96 | 0.8 | #VALUE!
WA_Smith_044 | well | 7.48 | 18.8 | 0.94 | 230 | <5 | 43 | WA_Smith_044 | 0.19616 | 10.9726 | 39.4479 | 0.04 | 3.4565 | 43 | 0.85925 | 44.33 | 0.88583 | WA_Smith_044 | 0.02 | 0.04 | 22.5 | <0.005 | 1.95 | 4.09 | <0.005 | 15.7 | 0.11 | 1.05 | 0.14 | WA_Smith_044 | 2.235 | <0.05 | 0.466 | 1.474 | 0.141 | <0.05 | <0.05 | 0.151 | 0.068 | 0.71135 | 8e-06 | WA_Smith_044 | 11.32 | 7 ± 5 | 7 | 5 | 4.71 | 0.004 | <0.0002 | <0.0002 | NM | NM | NM | 0.03 | 0.09 | 0.12 | <26 | WA_Smith_044 | <0.04 | <0.04 | <0.04 | <0.08 | <0.06 | <0.06 |  | 230 | 7.48 | WA_Smith_044 | 2.0562 | 2.1959 | 0.13976 | 4.2521 | 3.2869 | 2.0562 | 2.1959 | 0.13976 | 4.2521 | 3.2869 | PASS | 0.95475 | 0.89398 | #VALUE! | #VALUE! | 126.4886 | PASS | 0.95 | 0.89 | 0.55 | 0.95 | 0.89 | #VALUE!
WA_Somer_045 | well | 6.72 | 14.7 | 7.87 | 923 | <5 | 282 | WA_Somer_045 | 0.10202 | 2.7762 | 224.842 | 0.03 | 0.40375 | 282 | 5.6351 | 268.01 | 5.3555 | WA_Somer_045 | 0.01 | 0.08 | 183 | <0.005 | 2.24 | 13.3 | <0.005 | 5.3 | 0.01* | 6.56 | 0.57 | WA_Somer_045 | 19.697 | <0.05 | 0.282 | 9.462 | <0.05 | <0.05 | <0.05 | 0.218 | 0.331 | 0.71213 | 9e-06 | WA_Somer_045 | 88.75 | 50 ± 16 | 50 | 16 | 16.1 | <0.0001 | <0.0001 | <0.0002 | NM | NM | NM | 0.06 | 0.11 | 0.17 | <26 | WA_Somer_045 | <0.04 | <0.04 | <0.04 | <0.08 | <0.06 | <0.06 |  | 923 | 6.72 | WA_Somer_045 | 10.4066 | 10.5286 | 0.12204 | 20.9352 | 0.58293 | 10.4066 | 10.5286 | 0.12204 | 20.9352 | 0.58293 | PASS | 1.1407 | 1.1275 | #VALUE! | #VALUE! | 615.5147 | PASS | 1.14 | 1.13 | 0.67 | 1.14 | 1.13 | #VALUE!
WA_MtPls_046 | spring | 6.6 | 16.2 | 5.665 | 818 | <5 | 223 | WA_MtPls_046 | 0.14735 | 88.6793 | 43.654 | 0.04 | 16.4828 | 223 | 4.4561 | 184.31 | 3.683 | WA_MtPls_046 | 0.01 | 0.09 | 86.8 | <0.005 | 3.47 | 22.9 | <0.005 | 44.6 | 0.03 | 5.6 | 0.45 | WA_MtPls_046 | 8.47 | <0.05 | 0.311 | 5.526 | <0.05 | <0.05 | 0.06 | 0.494 | 0.636 | 0.71182 | 1.1e-05 | WA_MtPls_046 | 66.39 | 582 ± 32 | 582 | 32 | 31.5 | <0.0001 | <0.0001 | <0.0002 | NM | NM | NM | 0.06 | 0.07 | 0.13 | <26 | WA_MtPls_046 | <0.04 | <0.04 | <0.04 | <0.08 | <0.06 | <0.06 |  | 818 | 6.6 | WA_MtPls_046 | 8.1401 | 8.2562 | 0.11611 | 16.3964 | 0.70813 | 8.1401 | 8.2562 | 0.11611 | 16.3964 | 0.70813 | PASS | 1.0093 | 0.99513 | #VALUE! | #VALUE! | 452.7903 | PASS | 1.01 | 1 | 0.55 | 1.01 | 1 | #VALUE!
WA_MtPls_047 | well | 6.55 | 13 | 1.356 | 717 | <5 | 192 | WA_MtPls_047 | 0.18618 | 81.9786 | 34.6552 | 0.03 | 10.5899 | 192 | 3.8367 | 160.5 | 3.2072 | WA_MtPls_047 | 0.01 | 0.05 | 66.8 | <0.005 | 2.62 | 16.8 | 0.05 | 55 | 0.04 | 5.58 | 0.25 | WA_MtPls_047 | 5.579 | <0.05 | 0.459 | 4.116 | <0.05 | <0.05 | <0.05 | 0.138 | 0.485 | 0.7121 | 9e-06 | WA_MtPls_047 | 60.17 | 788 ± 61 | 788 | 61 | 60.8 | 0.0069 | <0.0002 | <0.0002 | NM | NM | NM | 0.03 | 0.03 | 0.05 | <26 | WA_MtPls_047 | <0.04 | <0.04 | <0.04 | <0.08 | <0.06 | <0.06 |  | 717 | 6.55 | WA_MtPls_047 | 7.0513 | 7.1817 | 0.13042 | 14.233 | 0.91629 | 7.0513 | 7.1817 | 0.13042 | 14.233 | 0.91629 | PASS | 1.0016 | 0.98345 | 395.8911 | 0.55215 | 395.8911 | PASS | 1 | 0.98 | 0.55 | 1 | 0.98 | 0.55
WA_MtPls_048 | well | 7.12 | 14.8 | 3.76 | 591 | <5 | 296 | WA_MtPls_048 | 0.17575 | 3.7635 | 23.5707 | 0.02 | 1.5193 | 296 | 5.9149 | 296.58 | 5.9264 | WA_MtPls_048 | 0.01 | 0.12 | 50.5 | <0.005 | 3.05 | 16.2 | 0.01 | 62.2 | 0.03 | 8.9 | 1.41 | WA_MtPls_048 | 14.035 | <0.05 | 0.123 | 2.454 | 2.618 | <0.05 | <0.05 | 0.065 | <0.05 | 0.71159 | 1.2e-05 | WA_MtPls_048 | 81.89 | 11 ± 4 | 11 | 4 | 4.1 | 0.0015 | <0.0001 | <0.0002 | NM | NM | NM | 0.15 | 0.13 | 0.28 | <26 | WA_MtPls_048 | <0.04 | <0.04 | <0.04 | <0.08 | <0.06 | <0.06 |  | 591 | 7.12 | WA_MtPls_048 | 6.5455 | 6.6706 | 0.12508 | 13.2161 | 0.94642 | 6.5455 | 6.6706 | 0.12508 | 13.2161 | 0.94642 | PASS | 1.1287 | 1.1075 | 358.8108 | 0.60712 | 358.8108 | PASS | 1.13 | 1.11 | 0.61 | 1.13 | 1.11 | 0.61
WA_Hopew_049 | well | 6.91 | 13.5 | 2.662 | 606 | <5 | 290 | WA_Hopew_049 | 0.09811 | 8.9591 | 50.3974 | 0.02 | 0.37814 | 290 | 5.795 | 255.01 | 5.0958 | WA_Hopew_049 | 0.01 | 0.13 | 102 | 0.01 | 1.61 | 14.3 | 0.09 | 5.39 | 0.01* | 8.33 | 0.41 | WA_Hopew_049 | 8.216 | <0.05 | 0.083 | 0.384 | 0.163 | <0.05 | <0.05 | 0.065 | 0.061 | 0.7118 | 1e-05 | WA_Hopew_049 | 76.19 | 37 ± 17 | 37 | 17 | 16.5 | 0.0003 | <0.0002 | <0.0002 | NM | NM | NM | 0.12 | 0.16 | 0.28 | <26 | WA_Hopew_049 | <0.04 | <0.04 | <0.04 | <0.08 | <0.06 | <0.06 |  | 606 | 6.91 | WA_Hopew_049 | 7.1082 | 6.5537 | -0.55457 | 13.6619 | -4.0593 | 7.1082 | 6.5537 | -0.55457 | 13.6619 | -4.0593 | PASS | 1.0815 | 1.173 | 375.2416 | 0.61921 | 375.2416 | PASS | 1.08 | 1.17 | 0.62 | 1.08 | 1.17 | 0.62
WA_Hopew_050 | well | 7 | 14.3 | 0.725 | 658 | <5 | 296 | WA_Hopew_050 | 0.11043 | 15.4007 | 42.0514 | 0.03 | 0.30404 | 296 | 5.9149 | 283.37 | 5.6625 | WA_Hopew_050 | 0.01 | 0.1 | 101 | 0.09 | 1.59 | 20 | 0.26 | 7.69 | 0.01* | 7.52 | 0.45 | WA_Hopew_050 | 8.854 | <0.05 | 0.21 | 0.355 | 0.206 | <0.05 | <0.05 | 0.282 | <0.05 | 0.71129 | 7e-06 | WA_Hopew_050 | 81.53 | 204 ± 25 | 204 | 25 | 25.1 | 0.0015 | <0.0002 | <0.0002 | NM | NM | NM | 0.34 | 0.5 | 0.84 | <26 | WA_Hopew_050 | <0.04 | <0.04 | <0.04 | <0.08 | <0.06 | <0.06 |  | 658 | 7 | WA_Hopew_050 | 7.2355 | 7.0728 | -0.16272 | 14.3083 | -1.1373 | 7.2355 | 7.0728 | -0.16272 | 14.3083 | -1.1373 | PASS | 1.0749 | 1.0996 | 382.2949 | 0.581 | 382.2949 | PASS | 1.07 | 1.1 | 0.58 | 1.07 | 1.1 | 0.58
WA_Indep_051 | well | 6.9 | 13.9 | 3.015 | 1020 | 8 | 320 | WA_Indep_051 | 0.072842 | 96.0135 | 63.7567 | 0.03 | 9.0731 | 320 | 6.3944 | 309.35 | 6.1816 | WA_Indep_051 | 0.01 | 0.1 | 116 | 0.01 | 2.67 | 26.4 | <0.005 | 67.1 | 0.01* | 5.11 | 0.56 | WA_Indep_051 | 6.628 | <0.05 | 1.232 | 3.36 | <0.05 | <0.05 | <0.05 | 0.178 | 0.406 | 0.71135 | 1.1e-05 | WA_Indep_051 | 92.85 | 306 ± 43 | 306 | 43 | 42.5 | <0.0001 | <0.0001 | <0.0002 | NM | NM | NM | 0.05 | 0.14 | 0.19 | <26 | WA_Indep_051 | <0.04 | <0.04 | <0.04 | <0.08 | <0.06 | <0.06 |  | 1022 | 6.9 | WA_Indep_051 | 10.5805 | 10.9623 | 0.38183 | 21.5428 | 1.7724 | 10.5805 | 10.9623 | 0.38183 | 21.5428 | 1.7724 | PASS | 1.0726 | 1.0353 | #VALUE! | #VALUE! | 584.2984 | PASS | 1.07 | 1.04 | 0.57 | 1.07 | 1.04 | #VALUE!
WA_CrCrk_052 | well | 8.1 | 13.6 | 9.921 | 813 | <5 | 370 | WA_CrCrk_052 | 0.99888 | 30.3427 | 24.425 | 0.08 | 1.5819 | 370 | 7.3936 | 396.12 | 7.9155 | WA_CrCrk_052 | <0.01 | 0.07 | 8.35 | <0.005 | 2.03 | 3.1 | <0.005 | 191 | 0.04 | 4.2 | 0.27 | WA_CrCrk_052 | 16.661 | <0.05 | 0.239 | 0.293 | 1.942 | <0.05 | <0.05 | 0.063 | <0.05 | 0.71176 | 8e-06 | WA_CrCrk_052 | 95.95 | 23 ± 8 | 23 | 8 | 8.15 | 0.017 | <0.0002 | <0.0002 | NM | NM | NM | 0.07 | 0.03 | 0.1 | <26 | WA_CrCrk_052 | <0.04 | <0.04 | <0.04 | <0.08 | <0.06 | <0.06 |  | 813 | 8.1 | WA_CrCrk_052 | 8.8361 | 9.0388 | 0.20271 | 17.875 | 1.134 | 8.8361 | 9.0388 | 0.20271 | 17.875 | 1.134 | PASS | 1.1118 | 1.0869 | #VALUE! | #VALUE! | 492.7133 | PASS | 1.11 | 1.09 | 0.61 | 1.11 | 1.09 | #VALUE!
WA_Morrs_053 | well | 8.87 | 13.6 | 0.321 | 987 | <5 | 441 | WA_Morrs_053 | 0.98032 | 60.6422 | <0.06 | 0.35 | 0.20* | 441 | 8.8123 | 467.39 | 9.3397 | WA_Morrs_053 | <0.01 | 0.21 | 1.48 | <0.005 | 1.33 | 0.66 | 0.01 | 249 | 0.29 | 4.55 | 0.1 | WA_Morrs_053 | 10.261 | <0.05 | <0.05 | 0.072 | 1.139 | <0.05 | <0.05 | <0.05 | <0.05 | 0.71259 | 9e-06 | WA_Morrs_053 | 108.49 | 12 ± 11 | 12 | 11 | 10.8 | >6r | 0.044 | <0.0002 | -63.5 | -198.4 | NM | 0.28 | 0.23 | 0.5 | <26 | WA_Morrs_053 | <0.04 | <0.04 | <0.04 | <0.08 | <0.06 | <0.06 |  | 987 | 8.87 | WA_Morrs_053 | 10.5781 | 10.9983 | 0.4202 | 21.5764 | 1.9475 | #VALUE! | 10.9983 | #VALUE! | #VALUE! | #VALUE! | PASS | 1.1143 | #VALUE! | #VALUE! | #VALUE! | 588.4354 | PASS | 1.11 | 1.07 | 0.6 | 1.11 | #VALUE! | #VALUE!
WA_Indep_054 | well | 7.04 | 17.2 | 6.127 | 620 | <5 | 227 | WA_Indep_054 | 0.095818 | 37.5357 | 30.4707 | 0.03 | 5.7757 | 227 | 4.5361 | 230.48 | 4.6056 | WA_Indep_054 | 0.01 | 0.14 | 87.1 | <0.005 | 1.65 | 13.2 | <0.005 | 23.5 | 0.02 | 4.84 | 0.41 | WA_Indep_054 | 3.99 | <0.05 | 0.248 | 14.133 | <0.05 | <0.05 | <0.05 | 0.157 | 0.485 | 0.71196 | 9e-06 | WA_Indep_054 | 65.34 | 350 ± 34 | 350 | 34 | 34.4 | 0.016 | <0.0002 | <0.0002 | NM | NM | NM | 0.07 | 0.12 | 0.19 | <26 | WA_Indep_054 | <0.04 | <0.04 | <0.04 | <0.08 | <0.06 | <0.06 |  | 620 | 7.04 | WA_Indep_054 | 6.3275 | 6.5085 | 0.18101 | 12.836 | 1.4101 | 6.3275 | 6.5085 | 0.18101 | 12.836 | 1.4101 | PASS | 1.0498 | 1.0206 | #VALUE! | #VALUE! | 346.1636 | PASS | 1.05 | 1.02 | 0.56 | 1.05 | 1.02 | #VALUE!
WA_WFinl_055 | well | 7.61 | 16.3 | 1.316 | 1800 | 12 | 668 | WA_WFinl_055 | 1.8405 | 177.9724 | 13.588 | 1.01 | 0.22876 | 668 | 13.3484 | 735.35 | 14.6942 | WA_WFinl_055 | <0.01 | 0.14 | 5.55 | 0.01 | 1.84 | 1.5 | 0.03 | 459 | 0.04 | 3.23 | 0.26 | WA_WFinl_055 | 12.025 | <0.05 | 0.365 | 0.847 | 1.236 | <0.05 | <0.05 | 0.065 | 0.07 | 0.71244 | 1e-05 | WA_WFinl_055 | 184.73 | 59 ± 22 | 59 | 22 | 22.3 | 13 | 0.24 | 0.0054 | -64.31 | -188 | NM | 0.19 | 0.25 | 0.44 | <26 | WA_WFinl_055 | <0.04 | <0.04 | <0.04 | <0.08 | <0.06 | <0.06 |  | 1792 | 7.61 | WA_WFinl_055 | 18.7523 | 20.4206 | 1.6684 | 39.1729 | 4.259 | 18.7523 | 20.4206 | 1.6684 | 39.1729 | 4.259 | PASS | 1.1395 | 1.0464 | 1068.8619 | 0.59646 | 1070 | PASS | 1.14 | 1.05 | 0.6 | 1.14 | 1.05 | 0.6
WA_CrCrk_056 | well | 7.29 | 13.3 | 1.734 | 589 | <5 | 276 | WA_CrCrk_056 | 0.063677 | 8.1667 | 23.7502 | 0.03 | 1.3033 | 276 | 5.5152 | 301.7 | 6.0288 | WA_CrCrk_056 | 0.01 | 0.25 | 73.1 | <0.005 | 1.99 | 31.4 | <0.005 | 8.85 | 0.01* | 4.62 | 1.04 | WA_CrCrk_056 | 6.977 | <0.05 | 0.063 | 0.993 | <0.05 | <0.05 | <0.05 | <0.05 | 0.315 | 0.7115 | 6e-06 | WA_CrCrk_056 | 79.73 | 535 ± 42 | 535 | 42 | 41.8 | 0.019 | 0.00033 | <0.0002 | NM | NM | NM | 0.11 | 0.05 | 0.17 | <26 | WA_CrCrk_056 | <0.04 | <0.04 | <0.04 | <0.08 | <0.06 | <0.06 |  | 589 | 7.29 | WA_CrCrk_056 | 6.2644 | 6.6949 | 0.43051 | 12.9594 | 3.322 | 6.2644 | 6.6949 | 0.43051 | 12.9594 | 3.322 | PASS | 1.1367 | 1.0636 | #VALUE! | #VALUE! | 325.0702 | PASS | 1.14 | 1.06 | 0.55 | 1.14 | 1.06 | #VALUE!
WA_MtPls_057 | well | 6.88 | 13 | 0.999 | 615 | <5 | 224 | WA_MtPls_057 | 0.16077 | 40.85 | 34.5544 | 0.03 | 3.4051 | 224 | 4.4761 | 211.33 | 4.2229 | WA_MtPls_057 | 0.01 | 0.13 | 74.4 | <0.005 | 1.45 | 14 | <0.005 | 31.7 | 0.01* | 4.93 | 0.39 | WA_MtPls_057 | 5.115 | <0.05 | 0.136 | 1.933 | 0.17 | <0.05 | <0.05 | 0.3 | 0.541 | 0.7115 | 8e-06 | WA_MtPls_057 | 64.03 | 1190 ± 58 | 1190 | 58 | 58 | 0.00088 | <0.0002 | <0.0002 | NM | NM | NM | 1.05 | 0.25 | 1.29 | <26 | WA_MtPls_057 | 0.49 | 0.95 | <0.04 | <0.08 | 0.28 | 0.28 | 0.28 | 615 | 6.88 | WA_MtPls_057 | 6.4112 | 6.2915 | -0.11972 | 12.7028 | -0.94248 | 6.4112 | 6.2915 | -0.11972 | 12.7028 | -0.94248 | PASS | 1.023 | 1.0425 | #VALUE! | #VALUE! | 345.7221 | PASS | 1.02 | 1.04 | 0.56 | 1.02 | 1.04 | #VALUE!
WA_Indep_058 | spring | 6.94 | 15.4 | 5.517 | 580 | <5 | 274 | WA_Indep_058 | 0.094231 | 1.4521 | 42.2952 | 0.01 | 1.8697 | 274 | 5.4752 | 260.86 | 5.2127 | WA_Indep_058 | 0.01 | 0.16 | 104 | <0.005 | 1.07 | 11.2 | <0.005 | 4.02 | 0.01* | 4.86 | 0.33 | WA_Indep_058 | 4.845 | <0.05 | 0.082 | 3.073 | <0.05 | <0.05 | <0.05 | 0.082 | 0.479 | 0.71142 | 7e-06 | WA_Indep_058 | 76.91 | 910 ± 33 | 910 | 33 | 32.7 | 0.00035 | <0.0002 | <0.0002 | NM | NM | NM | 0.07 | 0.07 | 0.14 | <26 | WA_Indep_058 | <0.04 | <0.04 | <0.04 | <0.08 | <0.06 | <0.06 |  | 580 | 6.94 | WA_Indep_058 | 6.4319 | 6.3236 | -0.10833 | 12.7555 | -0.84927 | 6.4319 | 6.3236 | -0.10833 | 12.7555 | -0.84927 | PASS | 1.0903 | 1.109 | #VALUE! | #VALUE! | 340.9635 | PASS | 1.09 | 1.11 | 0.59 | 1.09 | 1.11 | #VALUE!
Process_Blank_004 | DI water | 5.65 | NM | NM | NM | NM | <3.69 | Process_Blank_004 | <0.002 | <0.01 | <0.06 | <0.01 | 0.21411 | <3.69 | <0.07 | -- | -- | Process_Blank_004 | <0.01 | <0.005 | 0.01 | <0.005 | <0.01 | <0.01 | <0.005 | 0.02 | 0.01 | 0.05 | <0.005 | Process_Blank_004 | <0.05 | <0.05 | <0.05 | <0.05 | <0.05 | <0.05 | <0.05 | <0.05 | <0.05 | NM | NM | Process_Blank_004 | NM | NM | NM | NM | NM | NM | NM | NM | NM | NM | NM | NM | NM | NM | NM | Trip_Blank_004 | <0.04 | <0.04 | <0.04 | <0.08 | <0.06 | <0.06 |  | NM | 5.65 | Process_Blank_004 | -- | -- | -- | -- | -- | -- | -- | -- | -- | -- | CHECK | -- | -- | -- | -- | -- | PASS | -- | -- | -- | -- | -- | --
Trip 5 Sample Name | [7 empty] | Trip 5 Sample Name | [9 empty] | Trip 5 Sample Name | [11 empty] | Trip 5 Sample Name | [11 empty] | Trip 5 Sample Name | [15 empty] | Trip 5 Sample Name | [9 empty] | Trip 5 Sample Name
WA_MtPls_059 | well | 6.92 | 13.8 | 9.126 | 447.6 | <5 | 201 | WA_MtPls_059 | 0.11473 | 4.0254 | 25.756 | 0.04 | 5.1462 | 201 | 4.0165 | 189.49 | 3.7865 | WA_MtPls_059 | 0.01 | 0.11 | 61.2 | <0.005 | 1.36 | 17.2 | <0.005 | 5.4 | 0.02 | 5.42 | 0.41 | WA_MtPls_059 | 8.44 | <0.05 | 0.22 | 4.91 | 0.42 | <0.05 | 0.08 | 0.14 | 0.44 | 0.71131 | 6e-06 | WA_MtPls_059 | 56.36 | 282 ± 39 | 282 | 39 | 39 | <0.0002 | <0.0002 | <0.0002 | NM | NM | NM | 0.04 | 0.04 | 0.07 | <26 | WA_MtPls_059 | <0.04 | <0.04 | <0.04 | <0.08 | <0.06 | <0.06 |  | 447.6 | 6.92 | WA_MtPls_059 | 4.7553 | 4.75 | -0.0053246 | 9.5054 | -0.056017 | 4.7553 | 4.75 | -0.0053246 | 9.5054 | -0.056017 | PASS | 1.0612 | 1.0624 | #VALUE! | #VALUE! | 252.6804 | PASS | 1.06 | 1.06 | 0.56 | 1.06 | 1.06 | #VALUE!
WA_MtPls_060 | well | 7.41 | 13.8 | 0.62 | 526 | <5 | 232 | WA_MtPls_060 | 0.34596 | 16.5526 | 23.5275 | 0.05 | 0.73996 | 232 | 4.636 | 239.8 | 4.7918 | WA_MtPls_060 | 0.01 | 0.23 | 45.3 | <0.005 | 2.36 | 24.4 | 0.01 | 27.7 | 0.01* | 4.79 | 1.8 | WA_MtPls_060 | 14.56 | <0.05 | 0.19 | 0.2 | 0.36 | <0.05 | 0.11 | <0.05 | <0.05 | 0.71162 | 6e-06 | WA_MtPls_060 | 61.93 | 95 ± 9 | 95 | 9 | 9.46 | 0.019 | <0.0002 | <0.0002 | NM | NM | NM | 0.14 | 0.33 | 0.47 | <26 | WA_MtPls_060 | <0.04 | <0.04 | <0.04 | <0.08 | <0.06 | <0.06 |  | 526 | 7.41 | WA_MtPls_060 | 5.6229 | 5.5781 | -0.044817 | 11.201 | -0.40012 | 5.6229 | 5.5781 | -0.044817 | 11.201 | -0.40012 | PASS | 1.0605 | 1.069 | 292.1388 | 0.5554 | 292.1388 | PASS | 1.06 | 1.07 | 0.56 | 1.06 | 1.07 | 0.56
WA_CrCrk_061 | well | 7.05 | 15.4 | 1.068 | 548 | <5 | 264 | WA_CrCrk_061 | 0.1348 | 2.2268 | 32.4354 | 0.02 | 0.27615 | 264 | 5.2754 | 259.33 | 5.1821 | WA_CrCrk_061 | 0.01 | 0.17 | 79.5 | <0.005 | 2.07 | 17.4 | 0.04 | 10.9 | 0.02 | 7.25 | 1.07 | WA_CrCrk_061 | 10.32 | <0.05 | 0.22 | 3.08 | 0.48 | <0.05 | <0.05 | 0.16 | <0.05 | 0.71175 | 6e-06 | WA_CrCrk_061 | 73.26 | 37 ± 11 | 37 | 11 | 11.1 | 0.00045 | <0.0002 | <0.0002 | NM | NM | NM | 0.18 | 0.14 | 0.32 | <26 | WA_CrCrk_061 | <0.04 | <0.04 | <0.04 | <0.08 | <0.06 | <0.06 |  | 548 | 7.05 | WA_CrCrk_061 | 6.0251 | 5.953 | -0.072063 | 11.9781 | -0.60162 | 6.0251 | 5.953 | -0.072063 | 11.9781 | -0.60162 | PASS | 1.0863 | 1.0995 | 319.8219 | 0.58362 | 319.8219 | PASS | 1.09 | 1.1 | 0.58 | 1.09 | 1.1 | 0.58
WA_Hopew_062 | spring | 7.36 | 18.1 | 8.676 | 539 | <5 | 240 | WA_Hopew_062 | 0.097757 | 3.7916 | 31.8606 | 0.02 | 6.6233 | 240 | 4.7958 | 251.06 | 5.0168 | WA_Hopew_062 | 0.01 | 0.1 | 101 | <0.005 | 0.03 | 6.17 | <0.005 | 3.4 | 0.02 | 4.07 | 0.24 | WA_Hopew_062 | 4.87 | <0.05 | 0.12 | <0.05 | 0.15 | <0.05 | <0.05 | <0.05 | 0.54 | 0.71171 | 8e-06 | WA_Hopew_062 | 65.42 | 54 ± 21 | 54 | 21 | 20.9 | <0.0002 | <0.0002 | <0.0002 | NM | NM | NM | 0.07 | 0.12 | 0.19 | <26 | WA_Hopew_062 | <0.04 | <0.04 | <0.04 | <0.08 | <0.06 | <0.06 |  | 539 | 7.36 | WA_Hopew_062 | 5.6781 | 5.7035 | 0.025378 | 11.3816 | 0.22298 | 5.6781 | 5.7035 | 0.025378 | 11.3816 | 0.22298 | PASS | 1.0582 | 1.0535 | #VALUE! | #VALUE! | 305.7355 | PASS | 1.06 | 1.05 | 0.57 | 1.06 | 1.05 | #VALUE!
WA_MtPls_063 | well | 6.87 | 12 | 0.409 | 536 | <5 | 244 | WA_MtPls_063 | 0.12949 | 4.0233 | 41.4749 | 0.03 | 0.1178 | 244 | 4.8758 | 225.02 | 4.4965 | WA_MtPls_063 | 0.01 | 0.15 | 81.7 | 0.5 | 1.18 | 17.2 | 0.19 | 4.98 | 0.02 | 6.59 | 0.49 | WA_MtPls_063 | 9.8 | <0.05 | 0.11 | <0.05 | 0.13 | <0.05 | <0.05 | 0.14 | <0.05 | 0.71182 | 6e-06 | WA_MtPls_063 | 68.51 | 21 ± 5 | 21 | 5 | 4.89 | 0.0014 | <0.0002 | <0.0002 | NM | NM | NM | 0.13 | 0.16 | 0.3 | <26 | WA_MtPls_063 | <0.04 | <0.04 | <0.04 | <0.08 | <0.06 | <0.06 |  | 536 | 6.87 | WA_MtPls_063 | 5.8615 | 5.7526 | -0.10893 | 11.6141 | -0.93791 | 5.8615 | 5.7526 | -0.10893 | 11.6141 | -0.93791 | PASS | 1.0732 | 1.0936 | 311.8458 | 0.5818 | 311.8458 | PASS | 1.07 | 1.09 | 0.58 | 1.07 | 1.09 | 0.58
WA_MtPls_064 | well | 7.18 | 13.3 | 9.173 | 525 | <5 | 247 | WA_MtPls_064 | 0.054044 | 1.1162 | 29.1996 | 0.03 | 8.3842 | 247 | 4.9357 | 247.49 | 4.9455 | WA_MtPls_064 | 0.01 | 0.14 | 95.4 | <0.005 | 0.91 | 11 | <0.005 | 2.04 | 0.02 | 5.09 | 0.26 | WA_MtPls_064 | 3.32 | <0.05 | 0.34 | 4.26 | <0.05 | <0.05 | <0.05 | <0.05 | 0.26 | 0.71148 | 7e-06 | WA_MtPls_064 | 67.17 | 235 ± 37 | 235 | 37 | 36.5 | 0.00085 | <0.0002 | <0.0002 | NM | NM | NM | 0.07 | 0.11 | 0.17 | <26 | WA_MtPls_064 | <0.04 | <0.04 | 0.1 | <0.08 | <0.06 | <0.06 |  | 525 | 7.18 | WA_MtPls_064 | 5.7132 | 5.7859 | 0.072656 | 11.4991 | 0.63184 | 5.7132 | 5.7859 | 0.072656 | 11.4991 | 0.63184 | PASS | 1.1021 | 1.0882 | #VALUE! | #VALUE! | 307.3008 | PASS | 1.1 | 1.09 | 0.59 | 1.1 | 1.09 | #VALUE!
WA_Hopew_065 | spring | 7.02 | 21.4 | 0.587 | 620 | <5 | 304 | WA_Hopew_065 | 0.065628 | 11.4462 | 29.7195 | 0.04 | 7.4698 | 304 | 6.0747 | 299.56 | 5.986 | WA_Hopew_065 | 0.02 | 0.17 | 127 | <0.005 | 1.47 | 7.85 | <0.005 | 5.26 | 0.02 | 5.52 | 0.28 | WA_Hopew_065 | 6.9 | <0.05 | 0.34 | 4.9 | 0.12 | <0.05 | <0.05 | 0.39 | 0.94 | 0.71167 | 7e-06 | WA_Hopew_065 | 85.54 | 107 ± 23 | 107 | 23 | 23.3 | <0.0002 | <0.0002 | <0.0003 | NM | NM | NM | 0.11 | 0.18 | 0.3 | <26 | WA_Hopew_065 | <0.04 | <0.04 | <0.04 | <0.08 | <0.06 | <0.06 |  | 620 | 7.02 | WA_Hopew_065 | 7.1403 | 7.2589 | 0.11856 | 14.3992 | 0.82336 | 7.1403 | 7.2589 | 0.11856 | 14.3992 | 0.82336 | PASS | 1.1708 | 1.1517 | #VALUE! | #VALUE! | 384.5799 | PASS | 1.17 | 1.15 | 0.62 | 1.17 | 1.15 | #VALUE!
WA_MtPls_066 | well | 6.63 | 15.3 | 1.828 | 2390 | <5 | 322 | WA_MtPls_066 | 0.11013 | 567.8603 | 71.5682 | 0.12 | 3.338 | 322 | 6.4344 | 216.2 | 4.3202 | WA_MtPls_066 | 0.01 | 0.14 | 219 | 0.01 | 3.59 | 37.1 | <0.005 | 193 | 0.02 | 5.96 | 1.33 | WA_MtPls_066 | 18.12 | <0.05 | 1.21 | 13.19 | 0.24 | <0.05 | <0.05 | 0.56 | 0.68 | 0.71143 | 8e-06 | WA_MtPls_066 | 76.14 | 403 ± 21 | 403 | 21 | 21.1 | <0.0001 | <0.0001 | <0.0002 | NM | NM | NM | 0.23 | 0.42 | 0.65 | <26 | WA_MtPls_066 | <0.04 | <0.04 | <0.04 | <0.08 | <0.06 | <0.06 |  | 2392 | 6.63 | WA_MtPls_066 | 23.9574 | 22.5007 | -1.4566 | 46.4581 | -3.1354 | 24.0027 | 22.5007 | -1.502 | 46.5035 | -3.2299 | PASS | 0.94067 | 1.0035 | #VALUE! | #VALUE! | 1300 | PASS | 0.94 | 1 | 0.54 | 0.94 | 1 | #VALUE!
WA_MtPls_067 | well | 7.09 | 15.2 | 2.142 | 842 | <5 | 264 | WA_MtPls_067 | 0.11613 | 79.2796 | 56.7561 | 0.03 | 1.2892 | 264 | 5.2754 | 261.98 | 5.2351 | WA_MtPls_067 | 0.01 | 0.1 | 126 | <0.005 | 2.03 | 21.3 | 0.01 | 12.6 | 0.02 | 4.87 | 0.48 | WA_MtPls_067 | 13.08 | <0.05 | 0.55 | 3.36 | 0.11 | <0.05 | <0.05 | 0.24 | 0.42 | 0.71129 | 6e-06 | WA_MtPls_067 | 73.02 | 685 ± 62 | 685 | 62 | 61.9 | <0.0001 | <0.0002 | <0.0002 | NM | NM | NM | 0.12 | 0.33 | 0.45 | <26 | WA_MtPls_067 | <0.04 | <0.04 | <0.04 | <0.08 | <0.06 | <0.06 |  | 842 | 7.09 | WA_MtPls_067 | 8.7204 | 8.6529 | -0.067516 | 17.3732 | -0.38862 | 8.7204 | 8.6529 | -0.067516 | 17.3732 | -0.38862 | PASS | 1.0277 | 1.0357 | 468.4666 | 0.55637 | 468.4666 | PASS | 1.03 | 1.04 | 0.56 | 1.03 | 1.04 | 0.56
WA_MtPls_068 | well | 6.48 | 13.6 | 0.828 | 1120 | <5 | 171.7 | WA_MtPls_068 | 0.11362 | 217.0008 | 37.9897 | 0.08 | 0.59722 | 171.7 | 3.431 | 130.83 | 2.6143 | WA_MtPls_068 | 0.01 | 0.15 | 136 | 0.06 | 2.07 | 25.8 | 0.07 | 31.5 | 0.01* | 5.81 | 0.54 | WA_MtPls_068 | 11.5 | <0.05 | 0.52 | 2.33 | 0.1 | <0.05 | <0.05 | 0.19 | 0.25 | 0.71159 | 8e-06 | WA_MtPls_068 | 52.14 | 339 ± 36 | 339 | 36 | 36 | 0.0066 | <0.0002 | <0.0002 | NM | NM | NM | 0.06 | 0.11 | 0.17 | <26 | WA_MtPls_068 | <0.04 | <0.04 | <0.04 | <0.08 | <0.06 | <0.06 |  | 1121 | 6.48 | WA_MtPls_068 | 10.3589 | 10.3474 | -0.011507 | 20.7063 | -0.055572 | 10.3589 | 10.3474 | -0.011507 | 20.7063 | -0.055572 | PASS | 0.92305 | 0.92408 | 567.0791 | 0.50587 | 567.0791 | PASS | 0.92 | 0.92 | 0.51 | 0.92 | 0.92 | 0.51
WA_Smith_069 | well | 7.14 | 13.1 | 7.565 | 554 | NM | 277.2 | WA_Smith_069 | 0.11496 | 4.8261 | 21.0718 | 0.02 | 1.8978 | 277.2 | 5.5392 | 269.94 | 5.3941 | WA_Smith_069 | 0.01 | 0.17 | 92.3 | <0.005 | 1.46 | 9.92 | 0.01 | 12.7 | 0.02 | 4.77 | 0.51 | WA_Smith_069 | 7.59 | <0.05 | 0.54 | 5.61 | <0.05 | <0.05 | <0.05 | <0.05 | 0.26 | 0.71148 | 8e-06 | WA_Smith_069 | 74.09 | 282 ± 47 | 282 | 47 | 46.6 | <0.0001 | <0.0001 | <0.0002 | NM | NM | NM | 0.06 | 0.12 | 0.18 | <26 | WA_Smith_069 | <0.04 | <0.04 | <0.04 | <0.08 | <0.06 | <0.06 |  | 554 | 7.14 | WA_Smith_069 | 6.1507 | 6.0262 | -0.12452 | 12.1769 | -1.0226 | 6.1507 | 6.0262 | -0.12452 | 12.1769 | -1.0226 | PASS | 1.0878 | 1.1102 | 321.1764 | 0.57974 | 321.1764 | PASS | 1.09 | 1.11 | 0.58 | 1.09 | 1.11 | 0.58
WA_Smith_070 | spring | 7.37 | 18.9 | 9.064 | 553 | NM | 270 | WA_Smith_070 | 0.10065 | 6.6425 | 20.6588 | 0.02 | 1.3107 | 270 | 5.3953 | 271.21 | 5.4195 | WA_Smith_070 | 0.01 | 0.15 | 98.4 | <0.005 | 0.98 | 10.8 | <0.005 | 3.48 | 0.03 | 4.26 | 0.32 | WA_Smith_070 | 3.72 | <0.05 | 0.16 | 1.82 | <0.05 | <0.05 | <0.05 | <0.05 | 0.27 | 0.71134 | 8e-06 | WA_Smith_070 | 70.54 | 21 ± 9 | 21 | 9 | 9.43 | <0.0002 | <0.0002 | <0.0002 | NM | NM | NM | 0.08 | 0.11 | 0.19 | <26 | WA_Smith_070 | <0.04 | <0.04 | <0.04 | <0.08 | <0.06 | <0.06 |  | 553 | 7.37 | WA_Smith_070 | 6.0392 | 5.9851 | -0.054194 | 12.0243 | -0.4507 | 6.0392 | 5.9851 | -0.054194 | 12.0243 | -0.4507 | PASS | 1.0823 | 1.0921 | #VALUE! | #VALUE! | 313.6357 | PASS | 1.08 | 1.09 | 0.57 | 1.08 | 1.09 | #VALUE!
WA_Hopew_071 | well | 7.36 | 14.3 | 0.398 | 809 | NM | 404 | WA_Hopew_071 | 1.3973 | 8.5417 | 26.8089 | 0.06 | 6.2277 | 404 | 8.073 | 409.63 | 8.1855 | WA_Hopew_071 | 0.01 | 0.18 | 40.9 | <0.005 | 3.26 | 10.3 | 0.01 | 138 | 0.03 | 5.23 | 0.61 | WA_Hopew_071 | 13.14 | <0.05 | 0.29 | 2.53 | 0.18 | <0.05 | <0.05 | 0.35 | 0.19 | 0.71167 | 8e-06 | WA_Hopew_071 | 106.74 | 50 ± 9 | 50 | 9 | 8.7 | 0.0041 | <0.0002 | <0.0002 | NM | NM | NM | 0.12 | 0.18 | 0.3 | <26 | WA_Hopew_071 | <0.04 | <0.04 | <0.04 | <0.08 | <0.06 | <0.06 |  | 809 | 7.36 | WA_Hopew_071 | 9.0461 | 8.9911 | -0.054982 | 18.0372 | -0.30482 | 9.0461 | 8.9911 | -0.054982 | 18.0372 | -0.30482 | PASS | 1.1114 | 1.1182 | 489.3441 | 0.60488 | 489.3441 | PASS | 1.11 | 1.12 | 0.6 | 1.11 | 1.12 | 0.6
WA_Hopew_072 | spring | 7.87 | 15.3 | 8.486 | 672 | NM | 294 | WA_Hopew_072 | 0.07596 | 10.96 | 40.991 | 0.03 | 26.767 | 294 | 5.8749 | 317.84 | 6.3513 | WA_Hopew_072 | 0.01 | 0.15 | 117 | <0.005 | 2.47 | 17.6 | <0.005 | 9.64 | 0.04 | 4.93 | 0.39 | WA_Hopew_072 | 4.86 | <0.05 | 0.23 | 0.11 | 0.18 | <0.05 | <0.05 | <0.05 | 0.53 | 0.71134 | 8e-06 | WA_Hopew_072 | 78.03 | 36 ± 11 | 36 | 11 | 11.2 | <0.0002 | <0.0002 | <0.0003 | NM | NM | NM | 0.13 | 0.22 | 0.36 | <26 | WA_Hopew_072 | <0.04 | <0.04 | <0.04 | <0.08 | <0.06 | <0.06 |  | 672 | 7.87 | WA_Hopew_072 | 7.4732 | 7.7804 | 0.30725 | 15.2537 | 2.0142 | 7.4732 | 7.7804 | 0.30725 | 15.2537 | 2.0142 | PASS | 1.1578 | 1.1121 | #VALUE! | #VALUE! | 412.6421 | PASS | 1.16 | 1.11 | 0.61 | 1.16 | 1.11 | #VALUE!
WA_CrCrk_073 | well | 6.67 | 13.2 | 0.345 | 590 | <5 | 260 | WA_CrCrk_073 | 0.086207 | 6.4896 | 45.3438 | 0.03 | 0.17875 | 260 | 5.1955 | 231.59 | 4.6278 | WA_CrCrk_073 | 0.01 | 0.1 | 107 | <0.005 | 0.95 | 10.3 | 0.02 | 3.62 | 0.02 | 4.66 | 0.4 | WA_CrCrk_073 | 7.66 | <0.05 | 0.43 | <0.05 | <0.05 | <0.05 | <0.05 | <0.05 | 0.22 | 0.71157 | 6e-06 | WA_CrCrk_073 | 79.27 | 4 ± 3 | 4 | 3 | 3.06 | 0.0003 | <0.0002 | <0.0002 | NM | NM | NM | 0.09 | 0.1 | 0.19 | <26 | WA_CrCrk_073 | <0.04 | <0.04 | <0.04 | <0.08 | <0.06 | <0.06 |  | 590 | 6.67 | WA_CrCrk_073 | 6.33 | 6.3795 | 0.049454 | 12.7095 | 0.38911 | 6.33 | 6.3795 | 0.049454 | 12.7095 | 0.38911 | PASS | 1.0813 | 1.0729 | 340.1493 | 0.57652 | 340.1493 | PASS | 1.08 | 1.07 | 0.58 | 1.08 | 1.07 | 0.58
WA_MtPls_074 | well | 6.68 | 12.8 | 5.982 | 426.7 | 7 | 196 | WA_MtPls_074 | 0.17761 | 2.7248 | 31.7475 | 0.03 | 2.3114 | 196 | 3.9166 | 158.78 | 3.1728 | WA_MtPls_074 | 0.02 | 0.11 | 69.4 | <0.005 | 1.26 | 10.6 | <0.005 | 4.26 | 0.01* | 6.82 | 0.24 | WA_MtPls_074 | 11.48 | <0.05 | 0.16 | 3.85 | 0.29 | <0.05 | <0.05 | <0.05 | 0.28 | 0.71152 | 6e-06 | WA_MtPls_074 | 53.98 | 730 ± 34 | 730 | 34 | 34.3 | 0.00042 | <0.0002 | <0.0002 | NM | NM | NM | 0.06 | 0.07 | 0.13 | <26 | WA_MtPls_074 | <0.04 | <0.04 | <0.04 | <0.08 | <0.06 | <0.06 |  | 426.7 | 6.68 | WA_MtPls_074 | 4.7011 | 4.5601 | -0.14098 | 9.2612 | -1.5223 | 4.7011 | 4.5601 | -0.14098 | 9.2612 | -1.5223 | PASS | 1.0687 | 1.1017 | #VALUE! | #VALUE! | 254.7914 | PASS | 1.07 | 1.1 | 0.6 | 1.07 | 1.1 | #VALUE!
WA_Hopew_075 | spring | 6.88 | 18.2 | 6.49 | 691 | <5 | 324 | WA_Hopew_075 | 0.093937 | 4.9993 | 32.9945 | 0.02 | 11.4753 | 324 | 6.4744 | 306.78 | 6.1303 | WA_Hopew_075 | 0.01 | 0.16 | 129 | <0.005 | 2.73 | 11.2 | <0.005 | 5.24 | 0.03 | 5.05 | 0.38 | WA_Hopew_075 | 4.79 | <0.05 | 0.35 | 4.62 | 0.13 | <0.05 | <0.05 | 0.11 | 0.59 | 0.71152 | 7e-06 | WA_Hopew_075 | 92.95 | 79 ± 20 | 79 | 20 | 20.3 | 0.0028 | <0.0001 | <0.0002 | NM | NM | NM | 0.09 | 0.14 | 0.23 | <26 | WA_Hopew_075 | <0.04 | <0.04 | <0.04 | <0.08 | <0.06 | <0.06 |  | 691 | 6.88 | WA_Hopew_075 | 7.4924 | 7.6678 | 0.17545 | 15.1602 | 1.1573 | 7.4924 | 7.6678 | 0.17545 | 15.1602 | 1.1573 | PASS | 1.1097 | 1.0843 | #VALUE! | #VALUE! | 403.092 | PASS | 1.11 | 1.08 | 0.58 | 1.11 | 1.08 | #VALUE!
WA_MtPls_076 | well | 6.69 | 15.2 | 1.673 | 666 | <5 | 223 | WA_MtPls_076 | 0.19508 | 51.0788 | 32.8429 | 0.05 | 2.241 | 223 | 4.4561 | 200.58 | 4.0081 | WA_MtPls_076 | 0.01 | 0.17 | 86.7 | <0.005 | 2.03 | 14.9 | <0.005 | 25.7 | 0.02 | 5.66 | 0.45 | WA_MtPls_076 | 13.48 | <0.05 | 1.47 | 5.25 | <0.05 | <0.05 | <0.05 | 0.77 | 0.48 | 0.71169 | 9e-06 | WA_MtPls_076 | 67.73 | 218 ± 11 | 218 | 11 | 11.4 | <0.0002 | <0.0002 | <0.0003 | NM | NM | NM | 0.16 | 0.22 | 0.37 | <26 | WA_MtPls_076 | <0.04 | <0.04 | <0.04 | <0.08 | <0.06 | <0.06 |  | 666 | 6.69 | WA_MtPls_076 | 6.6272 | 6.7352 | 0.10799 | 13.3624 | 0.80814 | 6.6272 | 6.7352 | 0.10799 | 13.3624 | 0.80814 | PASS | 1.0113 | 0.99508 | #VALUE! | #VALUE! | 361.9531 | PASS | 1.01 | 1 | 0.54 | 1.01 | 1 | #VALUE!
WA_Indep_077 | well | 6.37 | 14.4 | 4.016 | 1350 | <5 | 175 | WA_Indep_077 | 0.13095 | 285.9229 | 53.1564 | 0.07 | 0.19125 | 175 | 3.497 | 131.81 | 2.6339 | WA_Indep_077 | 0.02 | 0.05 | 177 | 0.06 | 2.66 | 13.7 | 0.41 | 60.6 | 0.01* | 7.15 | 0.5 | WA_Indep_077 | 34.51 | <0.05 | 1.14 | 1.9 | <0.05 | <0.05 | <0.05 | <0.05 | <0.05 | 0.71165 | 9e-06 | WA_Indep_077 | 58.56 | 188 ± 64 | 188 | 64 | 63.5 | 0.0003 | <0.0002 | <0.0002 | NM | NM | NM | 0.11 | 0.18 | 0.29 | <26 | WA_Indep_077 | <0.04 | <0.04 | <0.04 | <0.08 | <0.06 | <0.06 |  | 1354 | 6.37 | WA_Indep_077 | 12.6792 | 12.6762 | -0.002979 | 25.3554 | -0.011749 | 12.6792 | 12.6762 | -0.002979 | 25.3554 | -0.011749 | PASS | 0.93621 | 0.93643 | 714.413 | 0.52763 | 714.413 | PASS | 0.94 | 0.94 | 0.53 | 0.94 | 0.94 | 0.53
WA_Indep_078 | well | 6.91 | 17.8 | 1.09 | 967 | <5 | 208 | WA_Indep_078 | 0.071681 | 159.2793 | 26.175 | 0.04 | 2.467 | 208 | 4.1564 | 200.69 | 4.0103 | WA_Indep_078 | 0.01 | 0.19 | 133 | <0.005 | 2.66 | 27.7 | 0.03 | 10.4 | 0.01* | 5.38 | 0.39 | WA_Indep_078 | 12.2 | <0.05 | 0.37 | 5.85 | <0.05 | <0.05 | <0.05 | 0.11 | 0.47 | 0.71218 | 6e-06 | WA_Indep_078 | 59.96 | 1090 ± 67 | 1090 | 67 | 67.4 | 0.0003 | <0.0002 | <0.0002 | NM | NM | NM | 0.15 | 0.26 | 0.41 | <26 | WA_Indep_078 | <0.04 | <0.04 | <0.04 | <0.08 | <0.06 | <0.06 |  | 967 | 6.91 | WA_Indep_078 | 9.238 | 9.4485 | 0.21051 | 18.6865 | 1.1265 | 9.238 | 9.4485 | 0.21051 | 18.6865 | 1.1265 | PASS | 0.97709 | 0.95532 | 498.4271 | 0.51544 | 498.4271 | PASS | 0.98 | 0.96 | 0.52 | 0.98 | 0.96 | 0.52
WA_MtPls_079 | well | 7.2 | 12.8 | 0.707 | 658 | <5 | 309 | WA_MtPls_079 | 0.31958 | 17.1579 | 22.9551 | 0.04 | 0.32675 | 309 | 6.1746 | 312.96 | 6.2538 | WA_MtPls_079 | 0.01 | 0.19 | 50.1 | <0.005 | 2.08 | 10.4 | <0.005 | 85.9 | 0.02 | 5.44 | 0.94 | WA_MtPls_079 | 13.89 | <0.05 | 0.14 | 2.01 | 0.27 | <0.05 | <0.05 | 0.14 | 0.19 | 0.71155 | 7e-06 | WA_MtPls_079 | 84.49 | 410 ± 42 | 410 | 42 | 41.8 | 0.02 | <0.0002 | <0.0002 | NM | NM | NM | 0.41 | 0.18 | 0.59 | <26 | WA_MtPls_079 | <0.04 | <0.04 | <0.04 | <0.08 | <0.06 | <0.06 |  | 658 | 7.2 | WA_MtPls_079 | 7.1587 | 7.1697 | 0.011085 | 14.3284 | 0.077361 | 7.1587 | 7.1697 | 0.011085 | 14.3284 | 0.077361 | PASS | 1.0896 | 1.0879 | #VALUE! | #VALUE! | 387.0409 | PASS | 1.09 | 1.09 | 0.59 | 1.09 | 1.09 | #VALUE!
WA_MtPls_080 | well | 7.05 | 19.8 | 8.224 | 677 | <5 | 244 | WA_MtPls_080 | 0.090031 | 2.8611 | 115.2672 | 0.03 | 0.29928 | 244 | 4.8758 | 245.14 | 4.8985 | WA_MtPls_080 | 0.01 | 0.07 | 134 | <0.005 | 1.48 | 7.75 | <0.005 | 2.89 | 0.01* | 4.21 | 0.35 | WA_MtPls_080 | 11.11 | <0.05 | 0.65 | 2.97 | 0.1 | <0.05 | <0.05 | 0.3 | 0.35 | 0.71151 | 5e-06 | WA_MtPls_080 | 69.25 | 21 ± 8 | 21 | 8 | 7.6 | <0.0002 | <0.0002 | <0.0002 | NM | NM | NM | 0.09 | 0.11 | 0.2 | <26 | WA_MtPls_080 | <0.04 | <0.04 | <0.04 | <0.08 | <0.06 | <0.06 |  | 677 | 7.05 | WA_MtPls_080 | 7.3659 | 7.4973 | 0.13132 | 14.8632 | 0.88354 | 7.3659 | 7.4973 | 0.13132 | 14.8632 | 0.88354 | PASS | 1.1074 | 1.088 | #VALUE! | #VALUE! | 420.1747 | PASS | 1.11 | 1.09 | 0.62 | 1.11 | 1.09 | #VALUE!
Process_Blank_005 | DI water | 4.64 | NM | NM | NM | NM | <3.69 | Process_Blank_005 | <0.002 | <0.01 | <0.06 | <0.01 | 0.07481 | <3.69 | <0.07 | -- | -- | Process_Blank_005 | <0.01 | <0.005 | 0.02 | <0.005 | <0.01 | <0.01 | <0.005 | <0.01 | 0.01 | <0.01 | <0.005 | Process_Blank_005 | <0.05 | <0.05 | <0.05 | <0.05 | <0.05 | <0.05 | <0.05 | <0.05 | <0.05 | NM | NM | Process_Blank_005 | NM | NM | NM | NM | NM | NM | NM | NM | NM | NM | NM | NM | NM | NM | NM | Trip_Blank_005 | <0.04 | <0.04 | 0.14 | 0.72 | 0.11 | 0.83 | 0.83 | NM | 4.64 | Process_Blank_005 | -- | -- | -- | -- | -- | -- | -- | -- | -- | -- | CHECK | -- | -- | -- | -- | -- | PASS | -- | -- | -- | -- | -- | --
Trip 6 Sample Name | [7 empty] | Trip 6 Sample Name | [9 empty] | Trip 6 Sample Name | [11 empty] | Trip 6 Sample Name | [11 empty] | Trip 6 Sample Name | [15 empty] | Trip 6 Sample Name | [9 empty] | Trip 6 Sample Name
WA_NStrb_081 | well | 6.76 | 14.2 | 4.237 | 728 | 11 | 305 | WA_NStrb_081 | 0.12883 | 20.5362 | 55.9206 | 0.03 | 1.509 | 305 | 6.0947 | 277.34 | 5.542 | WA_NStrb_081 | 0.01 | 0.18 | 106 | <0.005 | 1.43 | 20.5 | 0.01 | 14.2 | 0.02 | 5.67 | 0.79 | WA_NStrb_081 | 7.08 | <0.05 | 0.54 | 22.2 | 0.13 | <0.05 | <0.05 | 0.14 | 0.23 | NM | NM | WA_NStrb_081 | 89.61 | 260 ± 32 | 260 | 32 | 31.8 | 0.0058 | <0.0002 | <0.0002 | NM | NM | NM | 0.14 | 0.15 | 0.29 | <26 | WA_NStrb_081 | <0.04 | <0.04 | <0.04 | <0.08 | <0.06 | <0.06 |  | 728 | 6.76 | WA_NStrb_081 | 7.8694 | 7.6515 | -0.21794 | 15.5209 | -1.4042 | 7.8694 | 7.6515 | -0.21794 | 15.5209 | -1.4042 | PASS | 1.051 | 1.081 | 415.9732 | 0.57139 | 415.9732 | PASS | 1.05 | 1.08 | 0.57 | 1.05 | 1.08 | 0.57
WA_FwFld_082 | well | 7.43 | 14.4 | 1.059 | 3485 | <5 | 541 | WA_FwFld_082 | 3.5213 | 696.9988 | 9.6794 | 5.81 | 1.7812 | 541 | 10.8106 | 573.66 | 11.4632 | WA_FwFld_082 | <0.01 | 2.05 | 19.5 | <0.005 | 5.22 | 9.96 | <0.005 | 622 | 0.02 | 3.48 | 2.1 | WA_FwFld_082 | 61.92 | <0.05 | 0.17 | 4.43 | <0.05 | <0.05 | <0.05 | 0.13 | <0.05 | 0.71208 | 6e-06 | WA_FwFld_082 | 147.67 | 66 ± 11 | 66 | 11 | 11.4 | 0.14 | 0.0028 | <0.0002 | NM | NM | NM | 0.62 | 0.65 | 1.27 | <26 | WA_FwFld_082 | <0.04 | <0.04 | <0.04 | <0.08 | <0.06 | <0.06 |  | 3485 | 7.43 | WA_FwFld_082 | 30.9572 | 29.0592 | -1.8979 | 60.0164 | -3.1624 | 30.9604 | 29.0592 | -1.9012 | 60.0196 | -3.1676 | PASS | 0.83384 | 0.88839 | #VALUE! | #VALUE! | 1700 | PASS | 0.83 | 0.89 | 0.49 | 0.83 | 0.89 | #VALUE!
WA_Doneg_083 | well | 7.23 | 17.6 | 6.753 | 621 | <5 | 183 | WA_Doneg_083 | 0.28749 | 23.773 | 109.682 | 0.06 | 6.3575 | 183 | 3.6568 | 168.88 | 3.3747 | WA_Doneg_083 | <0.01 | 0.09 | 73.7 | <0.005 | 2.21 | 10.4 | <0.005 | 33.1 | 0.07 | 3.42 | 0.27 | WA_Doneg_083 | 4.35 | <0.05 | 0.37 | 2.08 | 0.12 | <0.05 | <0.05 | 0.12 | 0.4 | NM | NM | WA_Doneg_083 | 45.25 | 99 ± 14 | 99 | 14 | 14.1 | 0.00029 | <0.0001 | <0.0002 | NM | NM | NM | 0.05 | 0.11 | 0.16 | <26 | WA_Doneg_083 | 0.06 | 0.1 | <0.04 | <0.08 | 0.08 | 0.08 |  | 621 | 7.23 | WA_Doneg_083 | 6.7287 | 6.0374 | -0.69133 | 12.7661 | -5.4154 | 6.7287 | 6.0374 | -0.69133 | 12.7661 | -5.4154 | PASS | 0.9722 | 1.0835 | #VALUE! | #VALUE! | 376.7695 | PASS | 0.97 | 1.08 | 0.61 | 0.97 | 1.08 | #VALUE!
WA_NStrb_084 | well | 7.08 | 13.5 | 0.416 | 686 | <5 | 272 | WA_NStrb_084 | 0.24218 | 21.5226 | 72.1385 | 0.03 | 0.04* | 272 | 5.4353 | 271.78 | 5.4309 | WA_NStrb_084 | <0.01 | 0.05 | 83.3 | <0.005 | 2.19 | 28.5 | 0.06 | 14.7 | 0.02 | 5.9 | 0.55 | WA_NStrb_084 | 11.41 | <0.05 | 0.32 | 1.56 | 0.12 | <0.05 | <0.05 | 0.11 | 0.35 | NM | NM | WA_NStrb_084 | 76 | 292 ± 5 | 292 | 5 | 4.94 | 0.0004 | <0.0002 | <0.0002 | NM | NM | NM | 0.21 | 0.36 | 0.57 | <26 | WA_NStrb_084 | <0.04 | <0.04 | <0.04 | <0.08 | <0.06 | <0.06 |  | 686 | 7.08 | WA_NStrb_084 | 7.5577 | 7.2108 | -0.34691 | 14.7685 | -2.349 | #VALUE! | 7.2108 | #VALUE! | #VALUE! | #VALUE! | PASS | 1.0511 | #VALUE! | #VALUE! | #VALUE! | 398.7915 | PASS | 1.05 | 1.1 | 0.58 | 1.05 | #VALUE! | #VALUE!
GR_Whtly_085 | stream | 8.52 | 20 | 12.183 | 882 | <5 | 203 | GR_Whtly_085 | 0.39968 | 52.7358 | 164.3846 | 0.21 | 0.05* | 203 | 4.0565 | 210.48 | 4.2059 | GR_Whtly_085 | 0.01 | 0.06 | 50 | 0.01 | 4.74 | 15 | 0.05 | 106 | 0.03 | 0.86 | 0.4 | GR_Whtly_085 | 3.74 | <0.05 | 0.78 | 0.45 | 0.68 | <0.05 | <0.05 | <0.05 | 0.56 | NM | NM | GR_Whtly_085 | 49.96 | NM | NM | NM | NM | NM | NM | NM | NM | NM | NM | 0.07 | 0.05 | 0.12 | <26 | GR_Whtly_085 | NM | NM | NM | NM | NM | NM |  | 882 | 8.52 | GR_Whtly_085 | 8.9885 | 8.4714 | -0.5171 | 17.4599 | -2.9617 | #VALUE! | 8.4714 | #VALUE! | #VALUE! | #VALUE! | PASS | 0.96047 | #VALUE! | #VALUE! | #VALUE! | 517.2186 | PASS | 0.96 | 1.02 | 0.59 | 0.96 | #VALUE! | #VALUE!
WA_Morrs_086 | well | 8.97 | 13.5 | 0.331 | 1620 | 63 | 527 | WA_Morrs_086 | 1.4322 | 169.9604 | 1.0963 | 0.13 | 0.12* | 527 | 10.5308 | 562.58 | 11.2418 | WA_Morrs_086 | <0.01 | 0.14 | 0.67 | <0.005 | 1.16 | 0.31 | <0.005 | 331 | 0.07 | 3.47 | 0.1 | WA_Morrs_086 | 6.4 | <0.05 | 0.15 | 3.89 | <0.05 | <0.05 | <0.05 | <0.05 | <0.05 | NM | NM | WA_Morrs_086 | 129.4 | 57 ± 12 | 57 | 12 | 11.6 | 57 | 0.58 | <0.0002 | -65.2 | -219.3 | NM | 0.07 | 0.06 | 0.13 | <26 | WA_Morrs_086 | <0.04 | <0.04 | <0.04 | <0.08 | <0.06 | <0.06 |  | 1615 | 8.97 | WA_Morrs_086 | 15.4253 | 14.4905 | -0.93481 | 29.9158 | -3.1248 | #VALUE! | 14.4905 | #VALUE! | #VALUE! | #VALUE! | PASS | 0.89724 | #VALUE! | #VALUE! | #VALUE! | 828.9798 | PASS | 0.9 | 0.96 | 0.51 | 0.9 | #VALUE! | #VALUE!
WA_Morrs_087 | well | 7.05 | 17 | 0.367 | 563 | <5 | 256 | WA_Morrs_087 | 0.087939 | 26.3997 | 9.3379 | 0.02 | 0.10* | 256 | 5.1156 | 243.79 | 4.8716 | WA_Morrs_087 | <0.01 | 0.81 | 78.4 | 0.86 | 1.73 | 9.88 | 0.2 | 18.9 | 0.06 | 8.46 | 0.61 | WA_Morrs_087 | 3.07 | <0.05 | 0.1 | <0.05 | 1.78 | <0.05 | <0.05 | <0.05 | <0.05 | NM | NM | WA_Morrs_087 | 68.87 | 213 ± 13 | 213 | 13 | 13.1 | 1.5 | 0.0011 | <0.0002 | -65.87 | -153.9 | NM | 0.32 | 0.17 | 0.49 | <26 | WA_Morrs_087 | <0.04 | <0.04 | <0.04 | <0.08 | <0.06 | <0.06 |  | 563 | 7.05 | WA_Morrs_087 | 6.061 | 5.6174 | -0.44352 | 11.6784 | -3.7978 | #VALUE! | 5.6174 | #VALUE! | #VALUE! | #VALUE! | PASS | 0.99777 | #VALUE! | #VALUE! | #VALUE! | 317.856 | PASS | 1 | 1.08 | 0.56 | 1 | #VALUE! | #VALUE!
GR_Green_088 | stream | 8.06 | 20.4 | 9.375 | 509 | <5 | 177 | GR_Green_088 | 0.17185 | 17.5844 | 57.232 | 0.03 | <0.03 | 177 | 3.5369 | 186.79 | 3.7326 | GR_Green_088 | <0.01 | 0.09 | 38.4 | 0.02 | 5.33 | 10.7 | 0.03 | 47.7 | 0.02 | 0.83 | 0.26 | GR_Green_088 | 1.22 | <0.05 | 0.96 | 0.63 | 0.8 | <0.05 | <0.05 | <0.05 | 0.98 | NM | NM | GR_Green_088 | 45.33 | NM | NM | NM | NM | NM | NM | NM | NM | NM | NM | 0.12 | 0.17 | 0.29 | <26 | GR_Green_088 | NM | NM | NM | NM | NM | NM |  | 509 | 8.06 | GR_Green_088 | 5.2338 | 5.0151 | -0.21868 | 10.2489 | -2.1337 | #VALUE! | 5.0151 | #VALUE! | #VALUE! | #VALUE! | PASS | 0.98529 | #VALUE! | #VALUE! | #VALUE! | 285.2757 | PASS | 0.99 | 1.03 | 0.56 | 0.99 | #VALUE! | #VALUE!
GR_Whtly_089 | stream | 7.64w | NM | NM | NM | <5 | 199 | GR_Whtly_089 | 0.12603 | 103.147 | 52.1364 | 0.04 | 0.03* | 199 | 3.9765 | -- | -- | GR_Whtly_089 | <0.01 | 0.08 | 63.5 | 0.02 | 4.62 | 15 | 0.25 | 66.1 | 0.08 | 3.67 | 0.24 | GR_Whtly_089 | 0.61 | <0.05 | 0.6 | 0.25 | 0.45 | <0.05 | <0.05 | <0.05 | 0.38 | NM | NM | GR_Whtly_089 | 49.64 | NM | NM | NM | NM | NM | NM | NM | NM | NM | NM | 0.06 | 0.12 | 0.18 | <26 | GR_Whtly_089 | NM | NM | NM | NM | NM | NM |  | NM | 7.64 | GR_Whtly_089 | 7.9788 | 7.4031 | -0.57573 | 15.3819 | -3.7429 | #VALUE! | 7.4031 | #VALUE! | #VALUE! | #VALUE! | PASS | -- | -- | #VALUE! | -- | 432.2467 | PASS | -- | -- | -- | -- | -- | --
WA_Amwll_090 | well | 6.05 | 14.8 | 0.455 | 551 | <5 | 88 | WA_Amwll_090 | 0.081594 | 80.6879 | 47.751 | 0.03 | 0.8703 | 88 | 1.7585 | 56.58 | 1.1306 | WA_Amwll_090 | <0.01 | 0.07 | 36.2 | 0.02 | 7.01 | 8.43 | 0.09 | 47.3 | 0.01* | 6.27 | 0.25 | WA_Amwll_090 | 5.36 | <0.05 | 2.19 | 2.88 | <0.05 | <0.05 | <0.05 | 0.14 | <0.05 | NM | NM | WA_Amwll_090 | 37.75 | 472 ± 77 | 472 | 77 | 76.7 | 0.0031 | <0.0002 | <0.0002 | NM | NM | NM | 0.16 | 0.17 | 0.34 | <26 | WA_Amwll_090 | <0.04 | <0.04 | <0.04 | <0.08 | <0.06 | <0.06 |  | 551 | 6.05 | WA_Amwll_090 | 5.0471 | 4.7436 | -0.3035 | 9.7907 | -3.0999 | 5.0471 | 4.7436 | -0.3035 | 9.7907 | -3.0999 | PASS | 0.86091 | 0.91599 | 294.8532 | 0.53512 | 294.8532 | PASS | 0.86 | 0.92 | 0.54 | 0.86 | 0.92 | 0.54
GR_Whtly_091 | well + rain | 5.86 | 18 | 0.54 | 25.3 | 75 | 10 | GR_Whtly_091 | 0.0040137 | 0.17114 | 0.40591 | <0.01 | 0.23752 | 10 | 0.19983 | 5.58 | 0.1115 | GR_Whtly_091 | <0.01 | 0.01 | 1.89 | 1.75 | 0.31 | 0.24 | 0.02 | 0.06 | 0.08 | 0.17 | 0.01 | GR_Whtly_091 | 0.16 | <0.05 | 0.34 | 17.12 | 0.22 | <0.05 | <0.05 | 2.9 | <0.05 | NM | NM | GR_Whtly_091 | 5.09 | 12 ± 6 | 12 | 6 | 5.59 | NM | NM | NM | NM | NM | NM | NM | NM | NM | <26 | GR_Whtly_091 | NM | NM | NM | NM | NM | NM |  | 25.3 | 5.86 | GR_Whtly_091 | -- | -- | -- | -- | -- | -- | -- | -- | -- | -- | PASS | -- | -- | -- | -- | -- | PASS | -- | -- | -- | -- | -- | --
Process_Blank_006 | DI water | 5.2 | NM | NM | NM | NM | 4 | Process_Blank_006 | <0.002 | 0.060533 | <0.06 | <0.01 | 0.15394 | 4 | 0.079931 | -- | -- | Process_Blank_006 | <0.01 | <0.005 | 0.03 | <0.005 | <0.01 | <0.01 | <0.005 | <0.01 | 0.01 | <0.01 | <0.005 | Process_Blank_006 | <0.05 | <0.05 | <0.05 | <0.05 | <0.05 | <0.05 | <0.05 | <0.05 | <0.05 | NM | NM | Process_Blank_006 | NM | NM | NM | NM | NM | NM | NM | NM | NM | NM | NM | NM | NM | NM | NM | Trip_Blank_006 | NM | NM | NM | NM | NM | NM |  | NM | 5.2 | Process_Blank_006 | -- | -- | -- | -- | -- | -- | -- | -- | -- | -- | CHECK | -- | -- | -- | -- | -- | PASS | -- | -- | -- | -- | -- | --
Trip 7 Sample Name | [7 empty] | Trip 7 Sample Name | [9 empty] | Trip 7 Sample Name | [11 empty] | Trip 7 Sample Name | [11 empty] | Trip 7 Sample Name | [15 empty] | Trip 7 Sample Name | [9 empty] | Trip 7 Sample Name
WA_MtPls_092 | well | 6.88 | 12.9 | 9.2 | 1056 | <5 | 251 | WA_MtPls_092 | 0.17038 | 121.6204 | 82.5373 | 0.06 | 0.4372 |  |  |  |  | WA_MtPls_092 | 0.01 | 0.04 | 138 | <0.005 | 2.84 | 32.9 | <0.005 | 12.7 | 0.01* | 9.4 | 0.78 | WA_MtPls_092 | 38.03 | <0.05 | 0.26 | 5.25 | 0.56 | <0.05 | <0.05 | 0.1 | 0.18 | NM | NM | WA_MtPls_092 |  | NM |  |  |  | 0.041 | 0.0093 | 0.0031 | NM | NM | NM | 0.06 | 0.06 | 0.11 | NM | WA_MtPls_092 | NM | NM | NM | NM | NM | NM |  |  |  | WA_MtPls_092 | 10.1809 | 10.2373 | 0.056398 | 20.4181 | 0.27621 | [10 empty] | 562.4407 | PASS | 0.97 | 0.96 | 0.53
GR_Gilmr_093 | well | 6.96 | 12.4 | 4.5 | 566 | NM | 225 | GR_Gilmr_093 | 0.082187 | 4.063 | 27.6535 | 0.03 | 1.4803 |  |  |  |  | GR_Gilmr_093 | <0.01 | 0.14 | 38.2 | 0.02 | 2.33 | 10.1 | 0.04 | 44.5 | 0.02 | 4.32 | 0.78 | GR_Gilmr_093 | 8.38 | <0.05 | 0.72 | 2.22 | 0.18 | <0.05 | <0.05 | 0.28 | 0.66 | NM | NM | GR_Gilmr_093 |  | NM |  |  |  | 0.2 | 0.00082 | 0.00044 | NM | NM | NM | 0.23 | 0.27 | 0.5 | NM | GR_Gilmr_093 | 0.22 | 1.56 | 0.26 | 0.95 | 0.46 | 1.41 |  |  |  | GR_Gilmr_093 | 5.2147 | 4.7524 | -0.46221 | 9.9671 | -4.6374 | [10 empty] | 273.3443 | PASS | 0.84 | 0.92 | 0.48
GR_Gilmr_094 | well | 6.73 | 13.3 | 6.75 | 431 | NM | 156 | GR_Gilmr_094 | 0.11508 | 6.1899 | 28.8529 | 0.03 | 10.6675 |  |  |  |  | GR_Gilmr_094 | <0.01 | 0.1 | 55.5 | <0.005 | 2.6 | 11.2 | <0.005 | 15.3 | 0.02 | 5.05 | 0.39 | GR_Gilmr_094 | 5.03 | <0.05 | 0.35 | 5.38 | 0.2 | <0.05 | <0.05 | 0.27 | 0.4 | NM | NM | GR_Gilmr_094 |  | NM |  |  |  | 0.0091 | 0.0002 | <0.0001 | NM | NM | NM | 0.05 | 0.12 | 0.18 | NM | GR_Gilmr_094 | <0.04 | <0.04 | <0.04 | <0.08 | <0.06 | <0.06 |  |  |  | GR_Gilmr_094 | 4.0707 | 4.4336 | 0.36285 | 8.5043 | 4.2667 | [10 empty] | 235.1356 | PASS | 1.03 | 0.94 | 0.55
Process_Blank_007 | DI water | 5.31 | NM | NM | NM | NM | <3.69 | Process_Blank_007 | 0.019143 | <0.01 | <0.06 | <0.01 | 0.14102 |  |  |  |  | Process_Blank_007 | <0.01 | <0.005 | 0.04 | <0.005 | 0.01 | <0.01 | <0.005 | 0.01 | 0.01 | 0.01 | <0.005 | Process_Blank_007 | <0.05 | <0.05 | <0.05 | <0.05 | <0.05 | <0.05 | <0.05 | <0.05 | <0.05 | NM | NM | Process_Blank_007 |  | NM |  |  |  | NM | NM | NM | NM | NM | NM | NM | NM | NM | NM | Process_Blank_007 | <0.04 | 0.06 | 0.1 | 0.42 | 0.09 | 0.51 |  |  |  | Process_Blank_007 | -- | -- | -- | -- | -- | -- | -- | -- | -- | -- | CHECK | -- | -- | -- | -- | -- | PASS | -- | -- | --

## Table 1
Table 1 - Field Analyses
| Sample Type | Field pH | Temp. | DO | SCk | Methane Conc. in Air | Alkalinityq
Units |  | pH unit | °C | mg/L | µS/cm | max. ppm | mg CaCO3/L
LOQ |  | 4 to 10 |  |  |  |  | 10.9545
MDL | [6 empty] | 3.6862
EPA MCL
Other Limit(s) |  | 6.5-8.5b
Trip 1 Sample Name
WA_Somer_001 | well | 8.99 | 13.5 | 8.306 | 1010 | 18 | 601
WA_Chart_002 | well | 7.05 | 13.7 | 2.06 | 608 | <5 | 215.9
WA_NBeth_003 | spring | 7.09 | 13.9 | 6.877 | 501 | 10 | 169.02
WA_NBeth_003-2 | stream | 7.89 | 17.9 | 9.851 | 449.8 | <5 | --
WA_Cecil_004 | well | 7.41 | 14 | 9.073 | 530 | 5 | 216.91
WA_MtPls_005 | well | 7.03 | 13.5 | 1.142 | 957 | <5 | 217.71
WA_Indep_006 | well | 6.75 | 13.8 | 7.623 | 612 | <5 | 194.55
WA_Cecil_007 | spring | 7.14 | 11.5 | 8.104 | 598 | 13 | 267.6
WA_SFrnk_008 | well | 7.13 | 14.8 | 8.691 | 623 | 15 | 261.66
WA_Bfflo_009 | well | 7.13 | 13.7 | 5.04 | 674 | <5 | 210.87
WA_MtPls_010 | well | 7.5 | 13.2 | 1.005 | 605 | <5 | 212.33
Process_Blank_001 | DI water | 5.81 | NMo | NM | NM | NM | <3.69
Trip 2 Sample Name
WA_Cecil_012 | well | 7.17 | 15.6 | 0.656 | 468.9 | 16 | 189
WA_SStrb_013 | well | 8.65 | 13.8 | 0.278 | 1100 | 13 | 461
WA_SStrb_013-2 | spring | 6.88 | 12.9 | 5.995 | 630 | <5 | 249
WA_SStrb_013-3 | well | 6.85 | 14.4 | 5.048 | 495.3 | 16 | 233
WA_Hopew_014 | well | 6.68 | 14.1 | 1.938 | 757 | <5 | 324
WA_Hopew_015 | well | 6.27 | 13.3 | 5.127 | 682 | <5 | 178
WA_EFinl_016 | spring | 6.58 | 14.4 | 7.513 | 247.8 | <5 | 107
WA_Blain_017 | well | 6.93 | 14.6 | 0.345 | 970 | 132 | 309
WA_EFinl_018 | spring | 7.34 | 11.9 | 8.301 | 540 | <5 | 199
WA_Bfflo_019 | well | 7.03 | 13.6 | 6.749 | 402.1 | <5 | 224
WA_NFrnk_020 | well | 7.04 | 14.4 | 5.925 | 968 | <5 | 216
WA_Hopew_021 | well | 7.93 | 15.1 | 0.341 | 712 | <5 | 288
WA_WBeth_022 | well | 4.04 | 14.5 | 1.209 | 871 | <5 | <3.69
WA_Morrs_023 | well | 6.94 | 14.6 | 0.325 | 617 | <5 | 319
WA_Cantn_024 | well | 7.03 | 14.6 | 0.467 | 732 | <5 | 276
Process_Blank_002 | DI water | 5.6 | NM | NM | NM | NM | <3.69
Trip 3 Sample Name
WA_CrCrk_025 | well | 7.04 | 15.8 | 8.99 | 659 | NM | 313
WA_Amwll_026 | well | 6.77 | 13.6 | 0.341 | 1540 | <5 | 270
WA_Amwll_027 | spring | 7.18 | 20.3 | 6.893 | 529 | <5 | 256
WA_Amwll_028 | spring | 7.04 | 18.4 | 8.196 | 406.9 | <5 | 182
WA_WBeth_029 | well | 3.15 | 14.5 | 30.665 | 906 | <5 | <3.69
WA_Amwll_030 | well | 7.98 | 14.2 | 0.297 | 980 | <5 | 404
WA_Amwll_031 | well | 7.11 | 13.7 | 0.403 | 864 | <5 | 265
WA_Amwll_032 | well | 7.24 | 13.3 | 0.365 | 712 | <5 | 268
WA_Hopew_033 | well | 6.95 | 13 | 1.934 | 687 | <5 | 313
WA_MtPls_034 | well | 7.36 | 14.3 | 4.329 | 760 | <5 | 230
WA_MtPls_035 | well | 6.94 | 13.1 | 0.514 | 669 | <5 | 269
WA_CrCrk_036 | well | 7.44 | 14.3 | 0.736 | 499 | <5 | 233
WA_Hopew_037 | well | 7.08 | 15.1 | 7.283 | 856 | <5 | 252
WA_WBeth_038 | well | 7.03 | 13.7 | 7.257 | 589 | <5 | 263
WA_MtPls_039 | well | 7.62 | 15.1 | 5.701 | 687 | <5 | 304
WA_MtPls_040 | well | 6.96 | 13.6 | 0.529 | 646 | <5 | 307
WA_Hopew_011 | well | 7.29 | 14.9 | 9.813 | 566 | <5 | 279
WA_SFrnk_041 | well | 7.01 | 13.8 | 0.413 | 654 | <5 | 269
Process_Blank_003 | DI water | 5.56 | NM | NM | NM | NM | 4
Trip 4 Sample Name
WA_Somer_042 | well | 7.19 | 13.6 | 2.925 | 671 | <5 | 385
WA_Cecil_043 | well | 6.99 | 13.4 | 8.401 | 2880 | <5 | 262
WA_Smith_044 | well | 7.48 | 18.8 | 0.94 | 230 | <5 | 43
WA_Somer_045 | well | 6.72 | 14.7 | 7.87 | 923 | <5 | 282
WA_MtPls_046 | spring | 6.6 | 16.2 | 5.665 | 818 | <5 | 223
WA_MtPls_047 | well | 6.55 | 13 | 1.356 | 717 | <5 | 192
WA_MtPls_048 | well | 7.12 | 14.8 | 3.76 | 591 | <5 | 296
WA_Hopew_049 | well | 6.91 | 13.5 | 2.662 | 606 | <5 | 290
WA_Hopew_050 | well | 7 | 14.3 | 0.725 | 658 | <5 | 296
WA_Indep_051 | well | 6.9 | 13.9 | 3.015 | 1020 | 8 | 320
WA_CrCrk_052 | well | 8.1 | 13.6 | 9.921 | 813 | <5 | 370
WA_Morrs_053 | well | 8.87 | 13.6 | 0.321 | 987 | <5 | 441
WA_Indep_054 | well | 7.04 | 17.2 | 6.127 | 620 | <5 | 227
WA_WFinl_055 | well | 7.61 | 16.3 | 1.316 | 1800 | 12 | 668
WA_CrCrk_056 | well | 7.29 | 13.3 | 1.734 | 589 | <5 | 276
WA_MtPls_057 | well | 6.88 | 13 | 0.999 | 615 | <5 | 224
WA_Indep_058 | spring | 6.94 | 15.4 | 5.517 | 580 | <5 | 274
Process_Blank_004 | DI water | 5.65 | NM | NM | NM | NM | <3.69
Trip 5 Sample Name
WA_MtPls_059 | well | 6.92 | 13.8 | 9.126 | 447.6 | <5 | 201
WA_MtPls_060 | well | 7.41 | 13.8 | 0.62 | 526 | <5 | 232
WA_CrCrk_061 | well | 7.05 | 15.4 | 1.068 | 548 | <5 | 264
WA_Hopew_062 | spring | 7.36 | 18.1 | 8.676 | 539 | <5 | 240
WA_MtPls_063 | well | 6.87 | 12 | 0.409 | 536 | <5 | 244
WA_MtPls_064 | well | 7.18 | 13.3 | 9.173 | 525 | <5 | 247
WA_Hopew_065 | spring | 7.02 | 21.4 | 0.587 | 620 | <5 | 304
WA_MtPls_066 | well | 6.63 | 15.3 | 1.828 | 2390 | <5 | 322
WA_MtPls_067 | well | 7.09 | 15.2 | 2.142 | 842 | <5 | 264
WA_MtPls_068 | well | 6.48 | 13.6 | 0.828 | 1120 | <5 | 171.7
WA_Smith_069 | well | 7.14 | 13.1 | 7.565 | 554 | NM | 277.2
WA_Smith_070 | spring | 7.37 | 18.9 | 9.064 | 553 | NM | 270
WA_Hopew_071 | well | 7.36 | 14.3 | 0.398 | 809 | NM | 404
WA_Hopew_072 | spring | 7.87 | 15.3 | 8.486 | 672 | NM | 294
WA_CrCrk_073 | well | 6.67 | 13.2 | 0.345 | 590 | <5 | 260
WA_MtPls_074 | well | 6.68 | 12.8 | 5.982 | 426.7 | 7 | 196
WA_Hopew_075 | spring | 6.88 | 18.2 | 6.49 | 691 | <5 | 324
WA_MtPls_076 | well | 6.69 | 15.2 | 1.673 | 666 | <5 | 223
WA_Indep_077 | well | 6.37 | 14.4 | 4.016 | 1350 | <5 | 175
WA_Indep_078 | well | 6.91 | 17.8 | 1.09 | 967 | <5 | 208
WA_MtPls_079 | well | 7.2 | 12.8 | 0.707 | 658 | <5 | 309
WA_MtPls_080 | well | 7.05 | 19.8 | 8.224 | 677 | <5 | 244
Process_Blank_005 | DI water | 4.64 | NM | NM | NM | NM | <3.69
Trip 6 Sample Name
WA_NStrb_081 | well | 6.76 | 14.2 | 4.237 | 728 | 11 | 305
WA_FwFld_082 | well | 7.43 | 14.4 | 1.059 | 3490 | <5 | 541
WA_Doneg_083 | well | 7.23 | 17.6 | 6.753 | 621 | <5 | 183
WA_NStrb_084 | well | 7.08 | 13.5 | 0.416 | 686 | <5 | 272
GR_Whtly_085 | stream | 8.52 | 20 | 12.183 | 882 | <5 | 203
WA_Morrs_086 | well | 8.97 | 13.5 | 0.331 | 1620 | 63 | 527
WA_Morrs_087 | well | 7.05 | 17 | 0.367 | 563 | <5 | 256
GR_Green_088 | stream | 8.06 | 20.4 | 9.375 | 509 | <5 | 177
GR_Whtly_089 | stream | 7.64w | NM | NM | NM | <5 | 199
WA_Amwll_090 | well | 6.05 | 14.8 | 0.455 | 551 | <5 | 88
GR_Whtly_091 | well + rain | 5.86 | 18 | 0.54 | 25.3 | 75 | 10
Process_Blank_006 | DI water | 5.2 | NM | NM | NM | NM | 4
Trip 7 Sample Name
WA_MtPls_092 | well | 6.88 | 12.9 | 9.2 | 1056 | <5 | 251
GR_Gilmr_093 | well | 6.96 | 12.4 | 4.5 | 566 | NM | 225
GR_Gilmr_094 | well | 6.73 | 13.3 | 6.75 | 431 | NM | 156
Process_Blank_007 | DI water | 5.31 | NM | NM | NM | NM | <3.69

## Table 2
Table 2 - Analytes measured by Ion Chromatography
| F | Cl | SO4 | Br | NO3-NO3
Units | mg/L | mg/L | mg/L | mg/L | mg/L
LOQ | 0.1 | 0.5 | 0.5 |  | 0.44
MDL | 0.002 | 0.01 | 0.06 | 0.01 | 0.03
EPA MCL | 4a |  |  |  | 44a
Other Limit(s) | 2b | 250b | 250b | 2d
Trip 1 Sample Name
WA_Somer_001 | 1.2584 | 4.7873 | 13.3063 | 0.03 | 2.6208
WA_Chart_002 | 0.1233 | 28.4192 | 21.7579 | 0.19 | 0.75001
WA_NBeth_003 | 0.1019 | 12.4511 | 25.3233 | 0.02 | 2.1757
WA_NBeth_003-2 | 0.081892 | 7.4175 | 49.8611 | NM | 0.21*
WA_Cecil_004 | 0.10563 | 18.1073 | 32.0841 | 0.12 | 6.6854
WA_MtPls_005 | 0.15237 | 128.0172 | 18.1803 | 0.07 | 1.3415
WA_Indep_006 | 0.14111 | 14.214 | 80.7369 | 0.03 | 4.6921
WA_Cecil_007 | 0.10483 | 15.4964 | 30.5916 | 0.1 | 6.6582
WA_SFrnk_008 | 0.081623 | 12.5957 | 41.472 | 0.03 | 7.0792
WA_Bfflo_009 | 0.094992 | 49.566 | 56.3372 | 0.04 | 4.0455
WA_MtPls_010 | 0.26895 | 51.8106 | 17.0811 | 0.09 | 3.9902
Process_Blank_001 | <0.002 | <0.01 | <0.06 | <0.01 | 0.2243
Trip 2 Sample Name
WA_Cecil_012 | 0.1838 | 8.6428 | 48.7198 | 0.03 | 0.14703
WA_SStrb_013 | 1.3917 | 69.9955 | 12.4001 | 0.07 | 0.066781
WA_SStrb_013-2 | 0.07256 | 9.1453 | 59.9903 | 0.02 | 3.2683
WA_SStrb_013-3 | 0.070287 | 3.5466 | 26.1852 | 0.02 | 7.0622
WA_Hopew_014 | 0.057419 | 17.5679 | 41.7722 | 0.02 | 15.4283
WA_Hopew_015 | 0.089912 | 6.5168 | 195.0036 | 0.03 | 0.11525
WA_EFinl_016 | 0.052397 | 0.68437 | 16.1755 | 0.02 | 0.21912
WA_Blain_017 | 0.22444 | 108.004 | 0.076853 | 0.26 | 1.1038
WA_EFinl_018 | 0.083891 | 14.4467 | 30.5708 | 0.03 | 27.8469
WA_Bfflo_019 | 0.06444 | 7.3438 | 22.0826 | 0.05 | 8.3247
WA_NFrnk_020 | 0.10642 | 98.6383 | 107.1366 | 0.04 | 2.253
WA_Hopew_021 | 1.1042 | 32.6529 | 18.1164 | 0.14 | 0.091728
WA_WBeth_022 | 0.55522 | 47.7694 | 368.1883 | 0.02 | 3.6885
WA_Morrs_023 | 0.057253 | 5.358 | 20.2723 | 0.03 | 0.13685
WA_Cantn_024 | 0.11874 | 53.2083 | 25.0249 | 0.04 | 1.2347
Process_Blank_002 | <0.002 | <0.01 | <0.06 | <0.01 | 0.058503
Trip 3 Sample Name
WA_CrCrk_025 | 0.068158 | 7.9417 | 44.3358 | 0.05 | 2.0577
WA_Amwll_026 | 0.041522 | 307.383 | 32.9202 | 0.08 | 0.16786
WA_Amwll_027 | 0.10081 | 8.0805 | 29.0914 | 0.03 | 0.58071
WA_Amwll_028 | 0.14865 | 2.0332 | 20.2439 | 0.02 | 12.871
WA_WBeth_029 | 0.30159 | 54.9194 | 301.2787 | 0.03 | 2.1501
WA_Amwll_030 | 1.0433 | 60.4546 | 22.4894 | 0.05 | 0.09814
WA_Amwll_031 | 0.1062 | 114.865 | 14.7094 | 0.05 | 0.21283
WA_Amwll_032 | 0.12199 | 75.5717 | 6.6146 | 0.09 | 0.26513
WA_Hopew_033 | 0.065502 | 18.1911 | 35.1424 | 0.04 | 3.1565
WA_MtPls_034 | 0.22 | 86.1246 | 34.9393 | 0.04 | 6.3353
WA_MtPls_035 | 0.1264 | 7.0981 | 74.7122 | 0.03 | 0.14*
WA_CrCrk_036 | 0.28323 | 1.5894 | 35.2397 | 0.03 | 0.30613
WA_Hopew_037 | 0.057347 | 101.9783 | 38.4532 | 0.04 | 6.2012
WA_WBeth_038 | 0.1016 | 4.4983 | 39.5129 | 0.03 | 7.5188
WA_MtPls_039 | 0.31954 | 35.8186 | 26.829 | 0.04 | 0.79425
WA_MtPls_040 | 0.15346 | 10.6346 | 38.2645 | 0.02 | 0.15*
WA_Hopew_011 | 0.10252 | 3.8236 | 42.574 | 0.02 | 0.43076
WA_SFrnk_041 | 0.10454 | 21.6779 | 53.0371 | 0.03 | 0.28902
Process_Blank_003 | <0.002 | <0.01 | <0.06 | <0.01 | 0.16244
Trip 4 Sample Name
WA_Somer_042 | 0.36454 | 16.243 | 32.8538 | 0.03 | 1.1196
WA_Cecil_043 | 0.040091 | 583.7762 | 58.7764 | 0.12 | 9.0841
WA_Smith_044 | 0.19616 | 10.9726 | 39.4479 | 0.04 | 3.4565
WA_Somer_045 | 0.10202 | 2.7762 | 224.842 | 0.03 | 0.40375
WA_MtPls_046 | 0.14735 | 88.6793 | 43.654 | 0.04 | 16.4828
WA_MtPls_047 | 0.18618 | 81.9786 | 34.6552 | 0.03 | 10.5899
WA_MtPls_048 | 0.17575 | 3.7635 | 23.5707 | 0.02 | 1.5193
WA_Hopew_049 | 0.09811 | 8.9591 | 50.3974 | 0.02 | 0.37814
WA_Hopew_050 | 0.11043 | 15.4007 | 42.0514 | 0.03 | 0.30404
WA_Indep_051 | 0.072842 | 96.0135 | 63.7567 | 0.03 | 9.0731
WA_CrCrk_052 | 0.99888 | 30.3427 | 24.425 | 0.08 | 1.5819
WA_Morrs_053 | 0.98032 | 60.6422 | <0.06 | 0.35 | 0.20*
WA_Indep_054 | 0.095818 | 37.5357 | 30.4707 | 0.03 | 5.7757
WA_WFinl_055 | 1.8405 | 177.9724 | 13.588 | 1.01 | 0.22876
WA_CrCrk_056 | 0.063677 | 8.1667 | 23.7502 | 0.03 | 1.3033
WA_MtPls_057 | 0.16077 | 40.85 | 34.5544 | 0.03 | 3.4051
WA_Indep_058 | 0.094231 | 1.4521 | 42.2952 | 0.01 | 1.8697
Process_Blank_004 | <0.002 | <0.01 | <0.06 | <0.01 | 0.21411
Trip 5 Sample Name
WA_MtPls_059 | 0.11473 | 4.0254 | 25.756 | 0.04 | 5.1462
WA_MtPls_060 | 0.34596 | 16.5526 | 23.5275 | 0.05 | 0.73996
WA_CrCrk_061 | 0.1348 | 2.2268 | 32.4354 | 0.02 | 0.27615
WA_Hopew_062 | 0.097757 | 3.7916 | 31.8606 | 0.02 | 6.6233
WA_MtPls_063 | 0.12949 | 4.0233 | 41.4749 | 0.03 | 0.1178
WA_MtPls_064 | 0.054044 | 1.1162 | 29.1996 | 0.03 | 8.3842
WA_Hopew_065 | 0.065628 | 11.4462 | 29.7195 | 0.04 | 7.4698
WA_MtPls_066 | 0.11013 | 567.8603 | 71.5682 | 0.12 | 3.338
WA_MtPls_067 | 0.11613 | 79.2796 | 56.7561 | 0.03 | 1.2892
WA_MtPls_068 | 0.11362 | 217.0008 | 37.9897 | 0.08 | 0.59722
WA_Smith_069 | 0.11496 | 4.8261 | 21.0718 | 0.02 | 1.8978
WA_Smith_070 | 0.10065 | 6.6425 | 20.6588 | 0.02 | 1.3107
WA_Hopew_071 | 1.3973 | 8.5417 | 26.8089 | 0.06 | 6.2277
WA_Hopew_072 | 0.07596 | 10.96 | 40.991 | 0.03 | 26.767
WA_CrCrk_073 | 0.086207 | 6.4896 | 45.3438 | 0.03 | 0.17875
WA_MtPls_074 | 0.17761 | 2.7248 | 31.7475 | 0.03 | 2.3114
WA_Hopew_075 | 0.093937 | 4.9993 | 32.9945 | 0.02 | 11.4753
WA_MtPls_076 | 0.19508 | 51.0788 | 32.8429 | 0.05 | 2.241
WA_Indep_077 | 0.13095 | 285.9229 | 53.1564 | 0.07 | 0.19125
WA_Indep_078 | 0.071681 | 159.2793 | 26.175 | 0.04 | 2.467
WA_MtPls_079 | 0.31958 | 17.1579 | 22.9551 | 0.04 | 0.32675
WA_MtPls_080 | 0.090031 | 2.8611 | 115.2672 | 0.03 | 0.29928
Process_Blank_005 | <0.002 | <0.01 | <0.06 | <0.01 | 0.07481
Trip 6 Sample Name
WA_NStrb_081 | 0.12883 | 20.5362 | 55.9206 | 0.03 | 1.509
WA_FwFld_082 | 3.5213 | 696.9988 | 9.6794 | 5.81 | 1.7812
WA_Doneg_083 | 0.28749 | 23.773 | 109.682 | 0.06 | 6.3575
WA_NStrb_084 | 0.24218 | 21.5226 | 72.1385 | 0.03 | 0.04*
GR_Whtly_085 | 0.39968 | 52.7358 | 164.3846 | 0.21 | 0.05*
WA_Morrs_086 | 1.4322 | 169.9604 | 1.0963 | 0.13 | 0.12*
WA_Morrs_087 | 0.087939 | 26.3997 | 9.3379 | 0.02 | 0.10*
GR_Green_088 | 0.17185 | 17.5844 | 57.232 | 0.03 | <0.03
GR_Whtly_089 | 0.12603 | 103.147 | 52.1364 | 0.04 | 0.03*
WA_Amwll_090 | 0.081594 | 80.6879 | 47.751 | 0.03 | 0.8703
GR_Whtly_091 | 0.0040137 | 0.17114 | 0.40591 | <0.01 | 0.23752
Process_Blank_006 | <0.002 | 0.060533 | <0.06 | <0.01 | 0.15394
Trip 7 Sample Name
WA_MtPls_092 | 0.17038 | 121.6204 | 82.5373 | 0.06 | 0.4372
GR_Gilmr_093 | 0.082187 | 4.063 | 27.6535 | 0.03 | 1.4803
GR_Gilmr_094 | 0.11508 | 6.1899 | 28.8529 | 0.03 | 10.6675
Process_Blank_007 | 0.019143 | <0.01 | <0.06 | <0.01 | 0.14102

## Table 3
Table 3- Analytes measured by Inductively Coupled Plasma Atomic Emission Spectroscopy
| Al | Ba | Ca | Fe | K | Mg | Mn | Na | P | Si | Sr
Units | mg/L | mg/L | mg/L | mg/L | mg/L | mg/L | mg/L | mg/L | mg/L | mg/L | mg/L
LOQ
MDL | 0.01 | 0.005 | 0.01 | 0.005 | 0.01 | 0.01 | 0.005 | 0.01 | 0.01 | 0.01 | 0.005
EPA MCL | bar: Ba
Other Limit(s) | Al: 0.2b; Fe: 0.3b; Mn: 0.05b; Sr: 4e
Trip 1 Sample Name
WA_Somer_001 | <0.01 | 0.07 | 3.35 | <0.005 | 1.22 | 1.71 | <0.005 | 267 | 0.21 | 4.77 | 0.11
WA_Chart_002 | 0.01 | 0.06 | 89.5 | <0.005 | 1.96 | 18.6 | <0.005 | 7.99 | 0.02* | 6.16 | 0.46
WA_NBeth_003 | 0.01 | 0.16 | 72.4 | <0.005 | 1.42 | 18.6 | 0.01 | 6.39 | 0.02* | 5.26 | 0.4
WA_NBeth_003-2 | 0.01 | 0.08 | 62.8 | <0.005 | 2.14 | 13.4 | 0.1 | 10.9 | 0.02* | 2.82 | 0.33
WA_Cecil_004 | 0.01 | 0.12 | 55 | <0.005 | 1.46 | 23.4 | <0.005 | 18 | 0.02* | 4.43 | 0.63
WA_MtPls_005 | 0.01 | 0.24 | 78.1 | 0.01 | 2.02 | 31.1 | 0.01 | 65.4 | 0.01* | 5.83 | 2.14
WA_Indep_006 | 0.01 | 0.06 | 85.3 | <0.005 | 1.87 | 20.5 | <0.005 | 6.8 | 0.02* | 7.53 | 0.32
WA_Cecil_007 | 0.01 | 0.11 | 75 | <0.005 | 1.55 | 23.5 | <0.005 | 13.5 | 0.02* | 4.7 | 0.55
WA_SFrnk_008 | 0.02 | 0.08 | 95.8 | <0.005 | 1.59 | 15.4 | <0.005 | 8.97 | 0.01* | 6.97 | 0.44
WA_Bfflo_009 | 0.02 | 0.05 | 88.3 | <0.005 | 1.71 | 16.3 | <0.005 | 19.7 | 0.02* | 5.82 | 0.23
WA_MtPls_010 | 0.01 | 0.24 | 45.3 | <0.005 | 2.29 | 19.4 | <0.005 | 45.1 | 0.02* | 4.44 | 1.06
Process_Blank_001 | <0.01 | <0.005 | 0.21 | <0.005 | 0.01 | 0.01 | <0.005 | <0.01 | 0.02 | 0.02 | <0.005
Trip 2 Sample Name
WA_Cecil_012 | <0.01 | 0.08 | 60.1 | <0.005 | 1.17 | 16.6 | 0.06 | 8.8 | 0.03 | 8.96 | 0.35
WA_SStrb_013 | <0.01 | 0.36 | 3.73 | <0.005 | 1.05 | 1.21 | 0.01 | 232 | 0.05 | 4.18 | 0.22
WA_SStrb_013-2 | <0.01 | 0.13 | 93.6 | <0.005 | 1.56 | 14.8 | 0.01 | 12 | 0.03 | 6.23 | 0.43
WA_SStrb_013-3 | <0.01 | 0.17 | 73.1 | <0.005 | 1.2 | 12.9 | <0.005 | 4.77 | 0.03 | 4.86 | 0.26
WA_Hopew_014 | <0.01 | 0.12 | 127 | <0.005 | 0.92 | 12.3 | <0.005 | 6.66 | 0.02 | 5.42 | 0.47
WA_Hopew_015 | <0.01 | 0.06 | 121 | <0.005 | 0.93 | 4.51 | 0.03 | 6.13 | 0.02 | 5.35 | 0.28
WA_EFinl_016 | <0.01 | 0.05 | 39.7 | 0.01 | 0.51 | 3.79 | 0.04 | 2.52 | 0.02 | 3.84 | 0.11
WA_Blain_017 | <0.01 | 1.03 | 108 | 2.12 | 2.23 | 19.6 | 0.15 | 42 | 0.17 | 7.19 | 1.12
WA_EFinl_018 | <0.01 | 0.06 | 76.3 | <0.005 | 1.18 | 16.2 | <0.005 | 4.13 | 0.02 | 4.28 | 0.21
WA_Bfflo_019 | <0.01 | 0.16 | 74.4 | <0.005 | 0.77 | 12.4 | <0.005 | 9.77 | 0.02 | 5.13 | 0.32
WA_NFrnk_020 | <0.01 | 0.05 | 95.8 | <0.005 | 1.74 | 19.7 | <0.005 | 59.9 | 0.01* | 4.82 | 1.12
WA_Hopew_021 | <0.01 | 0.11 | 13.3 | <0.005 | 2.12 | 5.12 | 0.01 | 126 | 0.04 | 5.29 | 0.97
WA_WBeth_022 | 13.5 | 0.02 | 64.6 | 0.53 | 1.4 | 26.8 | 1.5 | 38.2 | 0.02 | 17.9 | 0.27
WA_Morrs_023 | <0.01 | 0.14 | 73.5 | <0.005 | 2.29 | 25 | 0.01 | 16.8 | 0.02 | 6.85 | 0.67
WA_Cantn_024 | <0.01 | 0.15 | 88.5 | 0.03 | 1.31 | 19.6 | 0.03 | 25.9 | 0.02 | 6.09 | 0.67
Process_Blank_002 | <0.01 | <0.005 | 0.02 | <0.005 | <0.01 | <0.01 | <0.005 | 0.03 | 0.01 | <0.01 | <0.005
Trip 3 Sample Name
WA_CrCrk_025 | 0.01 | 0.12 | 107 | <0.005 | 1.39 | 19.9 | <0.005 | 3.95 | 0.02 | 4.94 | 0.37
WA_Amwll_026 | 0.01 | 0.13 | 214 | 0.25 | 3.76 | 35.7 | 0.25 | 20.1 | 0.01* | 7.79 | 1.88
WA_Amwll_027 | 0.01 | 0.1 | 93.2 | <0.005 | 0.06 | 9.26 | <0.005 | 4.2 | 0.01* | 4.78 | 0.2
WA_Amwll_028 | 0.01 | 0.14 | 77.2 | <0.005 | 0.19 | 2.86 | <0.005 | 2.61 | 0.02 | 4.4 | 0.14
WA_WBeth_029 | 8.57 | <0.005 | 63.2 | 0.51 | 1.95 | 24.4 | 1.34 | 24.1 | 0.01* | 17.1 | 0.21
WA_Amwll_030 | 0.01 | 0.22 | 25 | 0.01 | 2.67 | 4.01 | 0.03 | 192 | 0.02 | 2.92 | 0.29
WA_Amwll_031 | 0.01 | 0.24 | 87.4 | 0.45 | 3.1 | 17.7 | 0.07 | 57.8 | 0.01* | 7.28 | 1.5
WA_Amwll_032 | 0.01 | 0.43 | 66.3 | 0.13 | 2.97 | 14.3 | 0.03 | 58.3 | 0.01* | 7.89 | 1.1
WA_Hopew_033 | 0.01 | 0.16 | 107 | <0.005 | 1.35 | 20.8 | <0.005 | 8.71 | 0.01* | 5.18 | 0.48
WA_MtPls_034 | 0.01 | 0.11 | 60.4 | <0.005 | 2.66 | 20 | <0.005 | 62.9 | 0.01* | 5.06 | 1.33
WA_MtPls_035 | 0.01 | 0.06 | 106 | 0.13 | 1.67 | 14.7 | 0.43 | 13.3 | 0.01* | 7.09 | 0.63
WA_CrCrk_036 | 0.01 | 0.06 | 46.6 | <0.005 | 2.59 | 19.3 | <0.005 | 31.8 | 0.01* | 5.66 | 1.77
WA_Hopew_037 | 0.01 | 0.09 | 111 | <0.005 | 2.04 | 27.4 | <0.005 | 15.5 | 0.01* | 4.89 | 0.57
WA_WBeth_038 | 0.01 | 0.07 | 76.7 | <0.005 | 2.67 | 25.6 | <0.005 | 9.87 | 0.02 | 5.74 | 0.61
WA_MtPls_039 | <0.01 | 0.24 | 33.8 | <0.005 | 2.69 | 12.8 | <0.005 | 99.9 | 0.01* | 5.52 | 1.06
WA_MtPls_040 | 0.01 | 0.11 | 90.1 | 0.01 | 1.76 | 27.9 | 0.07 | 5.7 | 0.01* | 9.62 | 0.68
WA_Hopew_011 | 0.01 | 0.07 | 96.4 | 0.04 | 1.76 | 13.1 | 0.06 | 20.6 | 0.01* | 5.8 | 0.54
WA_SFrnk_041 | 0.01 | 0.14 | 92.5 | <0.005 | 1.78 | 13.5 | <0.005 | 6.94 | 0.03 | 6.76 | 0.53
Process_Blank_003 | <0.01 | <0.005 | 0.04 | <0.005 | 0.01 | <0.01 | <0.005 | 0.01 | 0.01 | <0.01 | <0.005
Trip 4 Sample Name
WA_Somer_042 | <0.01 | 0.16 | 41 | <0.005 | 2.7 | 25.2 | 0.01 | 76.3 | 0.02 | 5.27 | 0.46
WA_Cecil_043 | 0.01 | 0.16 | 295 | <0.005 | 4.8 | 53.7 | <0.005 | 190 | 0.01* | 6.15 | 1.07
WA_Smith_044 | 0.02 | 0.04 | 22.5 | <0.005 | 1.95 | 4.09 | <0.005 | 15.7 | 0.11 | 1.05 | 0.14
WA_Somer_045 | 0.01 | 0.08 | 183 | <0.005 | 2.24 | 13.3 | <0.005 | 5.3 | 0.01* | 6.56 | 0.57
WA_MtPls_046 | 0.01 | 0.09 | 86.8 | <0.005 | 3.47 | 22.9 | <0.005 | 44.6 | 0.03 | 5.6 | 0.45
WA_MtPls_047 | 0.01 | 0.05 | 66.8 | <0.005 | 2.62 | 16.8 | 0.05 | 55 | 0.04 | 5.58 | 0.25
WA_MtPls_048 | 0.01 | 0.12 | 50.5 | <0.005 | 3.05 | 16.2 | 0.01 | 62.2 | 0.03 | 8.9 | 1.41
WA_Hopew_049 | 0.01 | 0.13 | 102 | 0.01 | 1.61 | 14.3 | 0.09 | 5.39 | 0.01* | 8.33 | 0.41
WA_Hopew_050 | 0.01 | 0.1 | 101 | 0.09 | 1.59 | 20 | 0.26 | 7.69 | 0.01* | 7.52 | 0.45
WA_Indep_051 | 0.01 | 0.1 | 116 | 0.01 | 2.67 | 26.4 | <0.005 | 67.1 | 0.01* | 5.11 | 0.56
WA_CrCrk_052 | <0.01 | 0.07 | 8.35 | <0.005 | 2.03 | 3.1 | <0.005 | 191 | 0.04 | 4.2 | 0.27
WA_Morrs_053 | <0.01 | 0.21 | 1.48 | <0.005 | 1.33 | 0.66 | 0.01 | 249 | 0.29 | 4.55 | 0.1
WA_Indep_054 | 0.01 | 0.14 | 87.1 | <0.005 | 1.65 | 13.2 | <0.005 | 23.5 | 0.02 | 4.84 | 0.41
WA_WFinl_055 | <0.01 | 0.14 | 5.55 | 0.01 | 1.84 | 1.5 | 0.03 | 459 | 0.04 | 3.23 | 0.26
WA_CrCrk_056 | 0.01 | 0.25 | 73.1 | <0.005 | 1.99 | 31.4 | <0.005 | 8.85 | 0.01* | 4.62 | 1.04
WA_MtPls_057 | 0.01 | 0.13 | 74.4 | <0.005 | 1.45 | 14 | <0.005 | 31.7 | 0.01* | 4.93 | 0.39
WA_Indep_058 | 0.01 | 0.16 | 104 | <0.005 | 1.07 | 11.2 | <0.005 | 4.02 | 0.01* | 4.86 | 0.33
Process_Blank_004 | <0.01 | <0.005 | 0.01 | <0.005 | <0.01 | <0.01 | <0.005 | 0.02 | 0.01 | 0.05 | <0.005
Trip 5 Sample Name
WA_MtPls_059 | 0.01 | 0.11 | 61.2 | <0.005 | 1.36 | 17.2 | <0.005 | 5.4 | 0.02 | 5.42 | 0.41
WA_MtPls_060 | 0.01 | 0.23 | 45.3 | <0.005 | 2.36 | 24.4 | 0.01 | 27.7 | 0.01* | 4.79 | 1.8
WA_CrCrk_061 | 0.01 | 0.17 | 79.5 | <0.005 | 2.07 | 17.4 | 0.04 | 10.9 | 0.02 | 7.25 | 1.07
WA_Hopew_062 | 0.01 | 0.1 | 101 | <0.005 | 0.03 | 6.17 | <0.005 | 3.4 | 0.02 | 4.07 | 0.24
WA_MtPls_063 | 0.01 | 0.15 | 81.7 | 0.5 | 1.18 | 17.2 | 0.19 | 4.98 | 0.02 | 6.59 | 0.49
WA_MtPls_064 | 0.01 | 0.14 | 95.4 | <0.005 | 0.91 | 11 | <0.005 | 2.04 | 0.02 | 5.09 | 0.26
WA_Hopew_065 | 0.02 | 0.17 | 127 | <0.005 | 1.47 | 7.85 | <0.005 | 5.26 | 0.02 | 5.52 | 0.28
WA_MtPls_066 | 0.01 | 0.14 | 219 | 0.01 | 3.59 | 37.1 | <0.005 | 193 | 0.02 | 5.96 | 1.33
WA_MtPls_067 | 0.01 | 0.1 | 126 | <0.005 | 2.03 | 21.3 | 0.01 | 12.6 | 0.02 | 4.87 | 0.48
WA_MtPls_068 | 0.01 | 0.15 | 136 | 0.06 | 2.07 | 25.8 | 0.07 | 31.5 | 0.01* | 5.81 | 0.54
WA_Smith_069 | 0.01 | 0.17 | 92.3 | <0.005 | 1.46 | 9.92 | 0.01 | 12.7 | 0.02 | 4.77 | 0.51
WA_Smith_070 | 0.01 | 0.15 | 98.4 | <0.005 | 0.98 | 10.8 | <0.005 | 3.48 | 0.03 | 4.26 | 0.32
WA_Hopew_071 | 0.01 | 0.18 | 40.9 | <0.005 | 3.26 | 10.3 | 0.01 | 138 | 0.03 | 5.23 | 0.61
WA_Hopew_072 | 0.01 | 0.15 | 117 | <0.005 | 2.47 | 17.6 | <0.005 | 9.64 | 0.04 | 4.93 | 0.39
WA_CrCrk_073 | 0.01 | 0.1 | 107 | <0.005 | 0.95 | 10.3 | 0.02 | 3.62 | 0.02 | 4.66 | 0.4
WA_MtPls_074 | 0.02 | 0.11 | 69.4 | <0.005 | 1.26 | 10.6 | <0.005 | 4.26 | 0.01* | 6.82 | 0.24
WA_Hopew_075 | 0.01 | 0.16 | 129 | <0.005 | 2.73 | 11.2 | <0.005 | 5.24 | 0.03 | 5.05 | 0.38
WA_MtPls_076 | 0.01 | 0.17 | 86.7 | <0.005 | 2.03 | 14.9 | <0.005 | 25.7 | 0.02 | 5.66 | 0.45
WA_Indep_077 | 0.02 | 0.05 | 177 | 0.06 | 2.66 | 13.7 | 0.41 | 60.6 | 0.01* | 7.15 | 0.5
WA_Indep_078 | 0.01 | 0.19 | 133 | <0.005 | 2.66 | 27.7 | 0.03 | 10.4 | 0.01* | 5.38 | 0.39
WA_MtPls_079 | 0.01 | 0.19 | 50.1 | <0.005 | 2.08 | 10.4 | <0.005 | 85.9 | 0.02 | 5.44 | 0.94
WA_MtPls_080 | 0.01 | 0.07 | 134 | <0.005 | 1.48 | 7.75 | <0.005 | 2.89 | 0.01* | 4.21 | 0.35
Process_Blank_005 | <0.01 | <0.005 | 0.02 | <0.005 | <0.01 | <0.01 | <0.005 | <0.01 | 0.01 | <0.01 | <0.005
Trip 6 Sample Name
WA_NStrb_081 | 0.01 | 0.18 | 106 | <0.005 | 1.43 | 20.5 | 0.01 | 14.2 | 0.02 | 5.67 | 0.79
WA_FwFld_082 | <0.01 | 2.05 | 19.5 | <0.005 | 5.22 | 9.96 | <0.005 | 622 | 0.02 | 3.48 | 2.1
WA_Doneg_083 | <0.01 | 0.09 | 73.7 | <0.005 | 2.21 | 10.4 | <0.005 | 33.1 | 0.07 | 3.42 | 0.27
WA_NStrb_084 | <0.01 | 0.05 | 83.3 | <0.005 | 2.19 | 28.5 | 0.06 | 14.7 | 0.02 | 5.9 | 0.55
GR_Whtly_085 | 0.01 | 0.06 | 50 | 0.01 | 4.74 | 15 | 0.05 | 106 | 0.03 | 0.86 | 0.4
WA_Morrs_086 | <0.01 | 0.14 | 0.67 | <0.005 | 1.16 | 0.31 | <0.005 | 331 | 0.07 | 3.47 | 0.1
WA_Morrs_087 | <0.01 | 0.81 | 78.4 | 0.86 | 1.73 | 9.88 | 0.2 | 18.9 | 0.06 | 8.46 | 0.61
GR_Green_088 | <0.01 | 0.09 | 38.4 | 0.02 | 5.33 | 10.7 | 0.03 | 47.7 | 0.02 | 0.83 | 0.26
GR_Whtly_089 | <0.01 | 0.08 | 63.5 | 0.02 | 4.62 | 15 | 0.25 | 66.1 | 0.08 | 3.67 | 0.24
WA_Amwll_090 | <0.01 | 0.07 | 36.2 | 0.02 | 7.01 | 8.43 | 0.09 | 47.3 | 0.01* | 6.27 | 0.25
GR_Whtly_091 | <0.01 | 0.01 | 1.89 | 1.75 | 0.31 | 0.24 | 0.02 | 0.06 | 0.08 | 0.17 | 0.01
Process_Blank_006 | <0.01 | <0.005 | 0.03 | <0.005 | <0.01 | <0.01 | <0.005 | <0.01 | 0.01 | <0.01 | <0.005
Trip 7 Sample Name
WA_MtPls_092 | 0.01 | 0.04 | 138 | <0.005 | 2.84 | 32.9 | <0.005 | 12.7 | 0.01* | 9.4 | 0.78
GR_Gilmr_093 | <0.01 | 0.14 | 38.2 | 0.02 | 2.33 | 10.1 | 0.04 | 44.5 | 0.02 | 4.32 | 0.78
GR_Gilmr_094 | <0.01 | 0.1 | 55.5 | <0.005 | 2.6 | 11.2 | <0.005 | 15.3 | 0.02 | 5.05 | 0.39
Process_Blank_007 | <0.01 | <0.005 | 0.04 | <0.005 | 0.01 | <0.01 | <0.005 | 0.01 | 0.01 | 0.01 | <0.005

## Table 4
Table 4 - Analytes measured by Inductively Coupled Plasma and Thermal Ionization Mass Spectrometry
| Li | Be | Ni | Cu | As | Cd | Tl | Pb | U | 87Sr/86Sr | ± 2SE
Units | µg/L | µg/L | µg/L | µg/L | µg/L | µg/L | µg/L | µg/L | µg/L
LOQ
MDL | 0.05 | 0.05 | 0.05 | 0.05 | 0.05 | 0.05 | 0.05 | 0.05 | 0.05
EPA MCL |  | 4a |  | 1300a | 10a | 5a | 2a | 15a | 30a
Other Limit(s) | Li: 10f; Ni: 100e; Cu: 1000b
Trip 1 Sample Name
WA_Somer_001 | 15.38 | <0.05 | 0.92 | 3.79 | 0.67 | 0.05 | 1.54 | 1.46 | 0.05 | 0.7124 | 1.2e-05
WA_Chart_002 | 14.41 | <0.05 | 0.22 | 5.41 | 0.18 | <0.05 | 0.17 | 1.29 | 0.64 | 0.71123 | 9e-06
WA_NBeth_003 | 9.02 | <0.05 | 0.35 | 0.61 | 0.17 | <0.05 | 0.05 | 0.08 | 0.26 | 0.71207 | 8e-06
WA_NBeth_003-2 | 3.32 | <0.05 | 0.5 | 0.51 | 0.33 | <0.05 | <0.05 | <0.05 | 0.49 | NM | NM
WA_Cecil_004 | 9.13 | <0.05 | 0.21 | 2.47 | 0.12 | <0.05 | 0.14 | 0.65 | 0.63 | 0.71143 | 8e-06
WA_MtPls_005 | 12.28 | <0.05 | 0.18 | 1.24 | 0.07 | <0.05 | 0.15 | 0.15 | 0.07 | 0.71164 | 1.1e-05
WA_Indep_006 | 31.74 | <0.05 | 0.47 | 2.26 | 0.06 | <0.05 | <0.05 | 0.08 | 0.12 | 0.71162 | 8e-06
WA_Cecil_007 | 7.95 | <0.05 | <0.05 | 0.14 | <0.05 | <0.05 | <0.05 | <0.05 | 0.57 | 0.71133 | 9e-06
WA_SFrnk_008 | 10.1 | <0.05 | 0.24 | 9.83 | 0.09 | <0.05 | <0.05 | 0.73 | 0.39 | 0.71228 | 9e-06
WA_Bfflo_009 | 6.24 | <0.05 | 0.19 | 4.15 | 0.06 | <0.05 | <0.05 | 0.42 | 0.22 | 0.71226 | 9e-06
WA_MtPls_010 | 11.56 | <0.05 | 0.2 | 1.16 | 0.11 | <0.05 | <0.05 | 0.2 | 0.16 | 0.71152 | 8e-06
Process_Blank_001 | <0.05 | <0.05 | <0.05 | <0.05 | <0.05 | <0.05 | <0.05 | <0.05 | <0.05 | NM | NM
Trip 2 Sample Name
WA_Cecil_012 | 10.64 | <0.05 | 0.3 | 3.8 | 3.43 | <0.05 | 0.38 | 0.36* | 0.14 | 0.71149 | 8e-06
WA_SStrb_013 | 15.48 | <0.05 | <0.05 | <0.05 | 0.08 | <0.05 | 0.49 | <0.05 | <0.05 | 0.71244 | 1e-05
WA_SStrb_013-2 | 7.44 | <0.05 | 0.42 | 0.19* | 0.17 | <0.05 | 0.08 | <0.05 | 0.4 | 0.71234 | 7e-06
WA_SStrb_013-3 | 6.55 | <0.05 | 0.25 | 23.21 | 0.07 | <0.05 | 0.06 | 0.28* | 0.67 | 0.71144 | 1.1e-05
WA_Hopew_014 | 10.21 | <0.05 | 0.27 | 0.66 | <0.05 | <0.05 | <0.05 | <0.05 | 0.39 | 0.71125 | 1e-05
WA_Hopew_015 | 17.91 | <0.05 | 1 | 3.43 | <0.05 | <0.05 | <0.05 | 0.32* | 0.17 | 0.71151 | 1e-05
WA_EFinl_016 | 0.27* | <0.05 | 0.14 | 0.59 | 0.14 | <0.05 | <0.05 | <0.05 | 0.13 | 0.71239 | 8e-06
WA_Blain_017 | 5.29 | <0.05 | 0.33 | 0.07* | 3.58 | <0.05 | 0.11 | <0.05 | <0.05 | 0.71193 | 9e-06
WA_EFinl_018 | 4.43 | <0.05 | 0.06 | 0.27 | <0.05 | <0.05 | <0.05 | 0.05* | 0.93 | 0.71203 | 1e-05
WA_Bfflo_019 | 4.91 | <0.05 | 0.49 | 5.65 | <0.05 | <0.05 | <0.05 | 0.28* | 0.36 | 0.71186 | 8e-06
WA_NFrnk_020 | 10.14 | <0.05 | 0.48 | 6.41 | 0.19 | <0.05 | <0.05 | 0.21* | 0.79 | 0.71237 | 9e-06
WA_Hopew_021 | 20.61 | <0.05 | 0.08 | 0.10* | 0.11 | <0.05 | 0.06 | 0.18* | <0.05 | 0.71189 | 6e-06
WA_WBeth_022 | 161.27 | 2.61 | 79.14 | 21.41 | 1.16 | 0.39 | <0.05 | 0.98* | 0.59 | 0.71228 | 7e-06
WA_Morrs_023 | 9.89 | <0.05 | 0.35 | 9.7 | 0.07 | <0.05 | <0.05 | 0.24* | 0.16 | 0.7128 | 9e-06
WA_Cantn_024 | 9.83 | <0.05 | 0.41 | 2.37 | 0.11 | <0.05 | <0.05 | 0.28* | 0.53 | 0.71208 | 8e-06
Process_Blank_002 | 2.13 | 0.1 | <0.05 | 0.2 | <0.05 | <0.05 | <0.05 | 2.92 | <0.05 | NM | NM
Trip 3 Sample Name
WA_CrCrk_025 | 6.45 | <0.05 | 0.18 | 1.07 | 0.12 | <0.05 | 0.3 | 0.36 | 0.52 | 0.71146 | 8e-06
WA_Amwll_026 | 17.54 | <0.05 | 0.12 | 1.77 | 0.06 | <0.05 | 0.21 | 0.25* | <0.05 | 0.71252 | 8e-06
WA_Amwll_027 | 3.49 | <0.05 | 0.14 | 3.53 | 0.17 | <0.05 | 0.2 | 0.26* | 0.47 | 0.7119 | 1.1e-05
WA_Amwll_028 | 3.27 | <0.05 | 0.14 | 1.92 | <0.05 | <0.05 | <0.05 | 0.25* | 0.27 | 0.71148 | 8e-06
WA_WBeth_029 | 104.43 | 1.66 | 56.49 | 47.84 | 0.7 | <0.05 | <0.05 | 11.03 | 0.32 | 0.71244 | 8e-06
WA_Amwll_030 | 9.68 | <0.05 | 0.29 | 0.23 | 0.13 | <0.05 | <0.05 | 0.44 | 0.35 | 0.71292 | 1e-05
WA_Amwll_031 | 11.67 | <0.05 | 0.21 | 0.09* | <0.05 | <0.05 | <0.05 | 0.4 | <0.05 | 0.71293 | 9e-06
WA_Amwll_032 | 12.29 | <0.05 | 0.2 | 0.12 | <0.05 | <0.05 | 0.17 | 0.42 | <0.05 | 0.71295 | 1.5e-05
WA_Hopew_033 | 6.94 | <0.05 | 0.6 | 4.88 | 0.22 | <0.05 | <0.05 | 1.59 | 0.34 | 0.71171 | 1.4e-05
WA_MtPls_034 | 15.24 | <0.05 | 0.92 | 3.83 | 0.08 | <0.05 | <0.05 | 0.52 | 0.32 | 0.71156 | 9e-06
WA_MtPls_035 | 14.95 | <0.05 | 1.11 | 0.82 | 0.53 | <0.05 | <0.05 | 0.44 | 0.17 | 0.71154 | 9e-06
WA_CrCrk_036 | 15.74 | <0.05 | 0.05 | 2.03 | 0.07 | <0.05 | <0.05 | 0.35 | <0.05 | 0.71165 | 1.3e-05
WA_Hopew_037 | 7.55 | <0.05 | 0.46 | 8.09 | 0.42 | <0.05 | <0.05 | 0.64 | 0.68 | 0.71216 | 6e-06
WA_WBeth_038 | 9.08 | <0.05 | 0.36 | 6.54 | 0.06 | <0.05 | <0.05 | 0.55 | 0.78 | 0.71306 | 1.1e-05
WA_MtPls_039 | 17.57 | <0.05 | 0.22 | 1.95 | 0.34 | <0.05 | <0.05 | 0.36 | 0.21 | 0.71167 | 7e-06
WA_MtPls_040 | 12.06 | <0.05 | 0.12 | 1.17 | <0.05 | <0.05 | <0.05 | 0.53 | <0.05 | 0.71114 | 9e-06
WA_Hopew_011 | 10.15 | <0.05 | 0.27 | 0.14 | 0.05 | <0.05 | <0.05 | 0.65 | 0.2 | 0.71169 | 8e-06
WA_SFrnk_041 | 13.23 | <0.05 | 0.45 | 5.01 | 0.09 | <0.05 | <0.05 | 0.52 | 0.21 | 0.71244 | 1.1e-05
Process_Blank_003 | <0.05 | <0.05 | <0.05 | 0.11 | <0.05 | <0.05 | <0.05 | 0.31 | <0.05 | NM | NM
Trip 4 Sample Name
WA_Somer_042 | 13.053 | <0.05 | 0.778 | 4.666 | <0.05 | <0.05 | 0.207 | 0.197 | 0.262 | 0.71154 | 9e-06
WA_Cecil_043 | 18.337 | <0.05 | 0.463 | 8.292 | <0.05 | <0.05 | 0.136 | 0.297 | 0.966 | 0.71116 | 7e-06
WA_Smith_044 | 2.235 | <0.05 | 0.466 | 1.474 | 0.141 | <0.05 | <0.05 | 0.151 | 0.068 | 0.71135 | 8e-06
WA_Somer_045 | 19.697 | <0.05 | 0.282 | 9.462 | <0.05 | <0.05 | <0.05 | 0.218 | 0.331 | 0.71213 | 9e-06
WA_MtPls_046 | 8.47 | <0.05 | 0.311 | 5.526 | <0.05 | <0.05 | 0.06 | 0.494 | 0.636 | 0.71182 | 1.1e-05
WA_MtPls_047 | 5.579 | <0.05 | 0.459 | 4.116 | <0.05 | <0.05 | <0.05 | 0.138 | 0.485 | 0.7121 | 9e-06
WA_MtPls_048 | 14.035 | <0.05 | 0.123 | 2.454 | 2.618 | <0.05 | <0.05 | 0.065 | <0.05 | 0.71159 | 1.2e-05
WA_Hopew_049 | 8.216 | <0.05 | 0.083 | 0.384 | 0.163 | <0.05 | <0.05 | 0.065 | 0.061 | 0.7118 | 1e-05
WA_Hopew_050 | 8.854 | <0.05 | 0.21 | 0.355 | 0.206 | <0.05 | <0.05 | 0.282 | <0.05 | 0.71129 | 7e-06
WA_Indep_051 | 6.628 | <0.05 | 1.232 | 3.36 | <0.05 | <0.05 | <0.05 | 0.178 | 0.406 | 0.71135 | 1.1e-05
WA_CrCrk_052 | 16.661 | <0.05 | 0.239 | 0.293 | 1.942 | <0.05 | <0.05 | 0.063 | <0.05 | 0.71176 | 8e-06
WA_Morrs_053 | 10.261 | <0.05 | <0.05 | 0.072 | 1.139 | <0.05 | <0.05 | <0.05 | <0.05 | 0.71259 | 9e-06
WA_Indep_054 | 3.99 | <0.05 | 0.248 | 14.133 | <0.05 | <0.05 | <0.05 | 0.157 | 0.485 | 0.71196 | 9e-06
WA_WFinl_055 | 12.025 | <0.05 | 0.365 | 0.847 | 1.236 | <0.05 | <0.05 | 0.065 | 0.07 | 0.71244 | 1e-05
WA_CrCrk_056 | 6.977 | <0.05 | 0.063 | 0.993 | <0.05 | <0.05 | <0.05 | <0.05 | 0.315 | 0.7115 | 6e-06
WA_MtPls_057 | 5.115 | <0.05 | 0.136 | 1.933 | 0.17 | <0.05 | <0.05 | 0.3 | 0.541 | 0.7115 | 8e-06
WA_Indep_058 | 4.845 | <0.05 | 0.082 | 3.073 | <0.05 | <0.05 | <0.05 | 0.082 | 0.479 | 0.71142 | 7e-06
Process_Blank_004 | <0.05 | <0.05 | <0.05 | <0.05 | <0.05 | <0.05 | <0.05 | <0.05 | <0.05 | NM | NM
Trip 5 Sample Name
WA_MtPls_059 | 8.44 | <0.05 | 0.22 | 4.91 | 0.42 | <0.05 | 0.08 | 0.14 | 0.44 | 0.71131 | 6e-06
WA_MtPls_060 | 14.56 | <0.05 | 0.19 | 0.2 | 0.36 | <0.05 | 0.11 | <0.05 | <0.05 | 0.71162 | 6e-06
WA_CrCrk_061 | 10.32 | <0.05 | 0.22 | 3.08 | 0.48 | <0.05 | <0.05 | 0.16 | <0.05 | 0.71175 | 6e-06
WA_Hopew_062 | 4.87 | <0.05 | 0.12 | <0.05 | 0.15 | <0.05 | <0.05 | <0.05 | 0.54 | 0.71171 | 8e-06
WA_MtPls_063 | 9.8 | <0.05 | 0.11 | <0.05 | 0.13 | <0.05 | <0.05 | 0.14 | <0.05 | 0.71182 | 6e-06
WA_MtPls_064 | 3.32 | <0.05 | 0.34 | 4.26 | <0.05 | <0.05 | <0.05 | <0.05 | 0.26 | 0.71148 | 7e-06
WA_Hopew_065 | 6.9 | <0.05 | 0.34 | 4.9 | 0.12 | <0.05 | <0.05 | 0.39 | 0.94 | 0.71167 | 7e-06
WA_MtPls_066 | 18.12 | <0.05 | 1.21 | 13.19 | 0.24 | <0.05 | <0.05 | 0.56 | 0.68 | 0.71143 | 8e-06
WA_MtPls_067 | 13.08 | <0.05 | 0.55 | 3.36 | 0.11 | <0.05 | <0.05 | 0.24 | 0.42 | 0.71129 | 6e-06
WA_MtPls_068 | 11.5 | <0.05 | 0.52 | 2.33 | 0.1 | <0.05 | <0.05 | 0.19 | 0.25 | 0.71159 | 8e-06
WA_Smith_069 | 7.59 | <0.05 | 0.54 | 5.61 | <0.05 | <0.05 | <0.05 | <0.05 | 0.26 | 0.71148 | 8e-06
WA_Smith_070 | 3.72 | <0.05 | 0.16 | 1.82 | <0.05 | <0.05 | <0.05 | <0.05 | 0.27 | 0.71134 | 8e-06
WA_Hopew_071 | 13.14 | <0.05 | 0.29 | 2.53 | 0.18 | <0.05 | <0.05 | 0.35 | 0.19 | 0.71167 | 8e-06
WA_Hopew_072 | 4.86 | <0.05 | 0.23 | 0.11 | 0.18 | <0.05 | <0.05 | <0.05 | 0.53 | 0.71134 | 8e-06
WA_CrCrk_073 | 7.66 | <0.05 | 0.43 | <0.05 | <0.05 | <0.05 | <0.05 | <0.05 | 0.22 | 0.71157 | 6e-06
WA_MtPls_074 | 11.48 | <0.05 | 0.16 | 3.85 | 0.29 | <0.05 | <0.05 | <0.05 | 0.28 | 0.71152 | 6e-06
WA_Hopew_075 | 4.79 | <0.05 | 0.35 | 4.62 | 0.13 | <0.05 | <0.05 | 0.11 | 0.59 | 0.71152 | 7e-06
WA_MtPls_076 | 13.48 | <0.05 | 1.47 | 5.25 | <0.05 | <0.05 | <0.05 | 0.77 | 0.48 | 0.71169 | 9e-06
WA_Indep_077 | 34.51 | <0.05 | 1.14 | 1.9 | <0.05 | <0.05 | <0.05 | <0.05 | <0.05 | 0.71165 | 9e-06
WA_Indep_078 | 12.2 | <0.05 | 0.37 | 5.85 | <0.05 | <0.05 | <0.05 | 0.11 | 0.47 | 0.71218 | 6e-06
WA_MtPls_079 | 13.89 | <0.05 | 0.14 | 2.01 | 0.27 | <0.05 | <0.05 | 0.14 | 0.19 | 0.71155 | 7e-06
WA_MtPls_080 | 11.11 | <0.05 | 0.65 | 2.97 | 0.1 | <0.05 | <0.05 | 0.3 | 0.35 | 0.71151 | 5e-06
Process_Blank_005 | <0.05 | <0.05 | <0.05 | <0.05 | <0.05 | <0.05 | <0.05 | <0.05 | <0.05 | NM | NM
Trip 6 Sample Name
WA_NStrb_081 | 7.08 | <0.05 | 0.54 | 22.2 | 0.13 | <0.05 | <0.05 | 0.14 | 0.23 | NM | NM
WA_FwFld_082 | 61.92 | <0.05 | 0.17 | 4.43 | <0.05 | <0.05 | <0.05 | 0.13 | <0.05 | 0.71208 | 6e-06
WA_Doneg_083 | 4.35 | <0.05 | 0.37 | 2.08 | 0.12 | <0.05 | <0.05 | 0.12 | 0.4 | NM | NM
WA_NStrb_084 | 11.41 | <0.05 | 0.32 | 1.56 | 0.12 | <0.05 | <0.05 | 0.11 | 0.35 | NM | NM
GR_Whtly_085 | 3.74 | <0.05 | 0.78 | 0.45 | 0.68 | <0.05 | <0.05 | <0.05 | 0.56 | NM | NM
WA_Morrs_086 | 6.4 | <0.05 | 0.15 | 3.89 | <0.05 | <0.05 | <0.05 | <0.05 | <0.05 | NM | NM
WA_Morrs_087 | 3.07 | <0.05 | 0.1 | <0.05 | 1.78 | <0.05 | <0.05 | <0.05 | <0.05 | NM | NM
GR_Green_088 | 1.22 | <0.05 | 0.96 | 0.63 | 0.8 | <0.05 | <0.05 | <0.05 | 0.98 | NM | NM
GR_Whtly_089 | 0.61 | <0.05 | 0.6 | 0.25 | 0.45 | <0.05 | <0.05 | <0.05 | 0.38 | NM | NM
WA_Amwll_090 | 5.36 | <0.05 | 2.19 | 2.88 | <0.05 | <0.05 | <0.05 | 0.14 | <0.05 | NM | NM
GR_Whtly_091 | 0.16 | <0.05 | 0.34 | 17.12 | 0.22 | <0.05 | <0.05 | 2.9 | <0.05 | NM | NM
Process_Blank_006 | <0.05 | <0.05 | <0.05 | <0.05 | <0.05 | <0.05 | <0.05 | <0.05 | <0.05 | NM | NM
Trip 7 Sample Name
WA_MtPls_092 | 38.03 | <0.05 | 0.26 | 5.25 | 0.56 | <0.05 | <0.05 | 0.1 | 0.18 | NM | NM
GR_Gilmr_093 | 8.38 | <0.05 | 0.72 | 2.22 | 0.18 | <0.05 | <0.05 | 0.28 | 0.66 | NM | NM
GR_Gilmr_094 | 5.03 | <0.05 | 0.35 | 5.38 | 0.2 | <0.05 | <0.05 | 0.27 | 0.4 | NM | NM
Process_Blank_007 | <0.05 | <0.05 | <0.05 | <0.05 | <0.05 | <0.05 | <0.05 | <0.05 | <0.05 | NM | NM

## Table 5
Table 5 - Dissolved Inorganic Carbon, Gases, Radium, and gross alpha
| DIC | Radon (± SD) | Methane | Ethane | Propane | δ13C - CH4 | δD - CH4 | δ13C - C2H6 | Ra - 226 | Ra - 228 | Ra 226 + 228 | Gross Alpha
Units | mg C/L | pCi/L | mg/L | mg/L | mg/L | ‰ | ‰ | ‰ | (pCi/L) | (pCi/L) | (pCi/L) | (pCi/L)
LOQ
MDL
EPA MCL |  | 300e
Other Limit(s) |  | 4000e | 10, 28g
4000 (e)
Trip 1 Sample Name
WA_Somer_001 | 137.98 | 40 ± 6 | 0.0012 | <0.0002 | <0.0003 | NM | NM | NM | 0.06 | 0.02 | 0.07 | <26
WA_Chart_002 | 60.99 | 2760 ± 105 | <0.0002 | <0.0002 | <0.0003 | NM | NM | NM | 0.05 | 0.05 | 0.1 | <26
WA_NBeth_003 | 47.11 | 393 ± 61 | 0.00062 | <0.0002 | <0.0003 | NM | NM | NM | 0.17 | 0.21 | 0.38 | <26
WA_NBeth_003-2 | NM | NM | NM | NM | NM | NM | NM | NM | NM | NM | NM
WA_Cecil_004 | 56.02 | 126 ± 18 | <0.0002 | <0.0002 | <0.0003 | NM | NM | NM | 0.09 | 0.16 | 0.26 | <26
WA_MtPls_005 | 61.94 | 78.1 ± 15 | 0.0018 | <0.0002 | <0.0003 | NM | NM | NM | 0.14 | 0.25 | 0.39 | <26
WA_Indep_006 | 63.24 | 380 ± 67 | <0.0002 | <0.0002 | <0.0003 | NM | NM | NM | 0.05 | 0.04 | 0.09 | <26
WA_Cecil_007 | 73.45 | 281 ± 33 | <0.0002 | <0.0002 | <0.0003 | NM | NM | NM | 0.03 | 0.07 | 0.1 | <26
WA_SFrnk_008 | 72.03 | 133 ± 21 | <0.0002 | <0.0002 | <0.0003 | NM | NM | NM | 0.16 | 0.14 | 0.3 | <26
WA_Bfflo_009 | 58.05 | 820 ± 68 | <0.0002 | <0.0002 | <0.0003 | NM | NM | NM | 0.04 | 0.02 | 0.06 | <26
WA_MtPls_010 | 54.08 | 288 ± 15 | 0.0053 | <0.0002 | <0.0003 | NM | NM | NM | 0.09 | 0.09 | 0.18 | <26
Process_Blank_001 | NM | NM | NM | NM | NM | NM | NM | NM | NM | NM | NM | NM
Trip 2 Sample Name
WA_Cecil_012 | 48.26 | 135 ± 29 | 0.00077 | <0.0002 | <0.0002 | NM | NM | NM | 0.03 | 0.05 | 0.08 | <26
WA_SStrb_013 | 116.92 | 56 ± 13 | 9.4 | 0.097 | <0.0002 | -70.18 | -194.7 | NM | 0.06 | 0.04 | 0.09 | <26
WA_SStrb_013-2 | 70.06 | NM | NM | NM | NM | NM | NM | NM | 0.07 | 0.05 | 0.12 | <26
WA_SStrb_013-3 | 61.83 | 1140 ± 124 | 0.014 | 0.0002 | <0.0002 | NM | NM | NM | 0.17 | 0.16 | 0.33 | <26
WA_Hopew_014 | 92.04 | 268 ± 23 | <0.0001 | <0.0002 | <0.0002 | NM | NM | NM | 0.05 | 0.15 | 0.2 | <26
WA_Hopew_015 | 52.7 | 43 ± 16 | <0.0001 | <0.0001 | <0.0002 | NM | NM | NM | 0.44 | 0.5 | 0.94 | <26
WA_EFinl_016 | 33.61 | 440 ± 50 | 0.0017 | <0.0002 | <0.0002 | NM | NM | NM | 0.04 | 0.1 | 0.14 | <26
WA_Blain_017 | 87.08 | 322 ± 25 | 13 | 0.44 | 0.0004 | -51.5 | -174.7 | -35.2x | 0.1 | 0.13 | 0.23 | <26
WA_EFinl_018 | 53.77 | 980 ± 30 | 0.00063 | <0.0002 | <0.0002 | NM | NM | NM | 0.04 | 0.07 | 0.11 | <26
WA_Bfflo_019 | 62.58 | 504 ± 53 | 0.0062 | <0.0002 | <0.0002 | NM | NM | NM | 0.09 | 0.09 | 0.18 | <26
WA_NFrnk_020 | 62.05 | 425 ± 47 | 0.00055 | <0.0002 | <0.0002 | NM | NM | NM | 0.14 | 0.16 | 0.29 | <26
WA_Hopew_021 | 78.65 | 93 ± 18 | 0.99 | 0.00046 | <0.0002 | -77.16 | -204x | NM | 0.29 | 0.19 | 0.48 | <26
WA_WBeth_022 | 11.82 | 25 ± 9 | 1.3 | 0.0014 | <0.0002 | -46.2 | -118.2 | NM | 0.03 | 0.19 | 0.22 | <26
WA_Morrs_023 | 85.41 | 635 ± 75 | 0.027 | <0.0002 | <0.0002 | NM | NM | NM | 0.09 | 0.18 | 0.27 | <26
WA_Cantn_024 | 75.78 | 354 ± 23 | 0.0037 | <0.0001 | <0.0002 | NM | NM | NM | 0.22 | 0.26 | 0.48 | <26
Process_Blank_002 | NM | NM | NM | NM | NM | NM | NM | NM | NM | NM | NM | NM
Trip 3 Sample Name
WA_CrCrk_025 | 80.92 | 75 ± 18 | 0.002 | <0.0002 | <0.0002 | NM | NM | NM | 0.08 | 0.15 | 0.23 | <26
WA_Amwll_026 | 76.58 | 30 ± 9 | 0.0045 | <0.0002 | <0.0002 | NM | NM | NM | 0.26 | 0.44 | 0.7 | <26
WA_Amwll_027 | 62.76 | 112 ± 17 | 0.0002 | <0.0002 | <0.0002 | NM | NM | NM | 0.03 | 0.05 | 0.09 | <26
WA_Amwll_028 | 47.29 | 222 ± 10 | <0.0001 | <0.0001 | <0.0002 | NM | NM | NM | 0.04 | 0.06 | 0.1 | <26
WA_WBeth_029 | 6.96 | 64 ± 16 | 0.0002 | <0.0002 | <0.0002 | NM | NM | NM | 0.01 | 0.24 | 0.24 | <26
WA_Amwll_030 | 104.42 | 128 ± 42 | 4.7 | 0.019 | <0.0002 | -74.26 | -202.3 | NM | 0.2 | 0.28 | 0.47 | <26
WA_Amwll_031 | 65.98 | 190 ± 38 | 0.049 | <0.0001 | <0.0002 | NM | NM | NM | 0.31 | 0.59 | 0.9 | <26
WA_Amwll_032 | 64.82 | 153 ± 43 | 0.082 | <0.0002 | <0.0002 | NM | NM | NM | 0.5 | 0.86 | 1.37 | <26
WA_Hopew_033 | 84.46 | 127 ± 17 | 0.0002 | <0.0002 | <0.0002 | NM | NM | NM | 0.04 | 0.07 | 0.11 | <26
WA_MtPls_034 | 55.26 | 372 ± 28 | 0.00074 | <0.0001 | <0.0002 | NM | NM | NM | 0.04 | 0.08 | 0.13 | <26
WA_MtPls_035 | 71.28 | 164 ± 15 | 0.0025 | <0.0001 | <0.0002 | NM | NM | NM | 0.13 | 0.16 | 0.29 | <26
WA_CrCrk_036 | 59.69 | 271 ± 36 | 0.00033 | <0.0001 | <0.0002 | NM | NM | NM | 0.11 | 0.14 | 0.25 | <26
WA_Hopew_037 | 64.31 | 977 ± 110 | 0.0006 | <0.0002 | <0.0002 | NM | NM | NM | 0.12 | 0.14 | 0.27 | <26
WA_WBeth_038 | 72.99 | 439 ± 39 | <0.0001 | <0.0001 | <0.0002 | NM | NM | NM | 0.07 | 0.12 | 0.19 | <26
WA_MtPls_039 | 72.73 | 310 ± 21 | 0.00053 | <0.0001 | <0.0002 | NM | NM | NM | 0.27 | 0.35 | 0.62 | <26
WA_MtPls_040 | 83.42 | 621 ± 14 | <0.0001 | <0.0001 | <0.0002 | NM | NM | NM | 0.13 | 0.16 | 0.29 | <26
WA_Hopew_011 | 67.2 | 376 ± 20 | 0.00043 | <0.0002 | <0.0002 | NM | NM | NM | 0.09 | 0.13 | 0.22 | <26
WA_SFrnk_041 | 67.61 | 604 ± 73 | 0.028 | <0.0002 | <0.0002 | NM | NM | NM | 0.11 | 0.23 | 0.35 | <26
Process_Blank_003 | NM | NM | NM | NM | NM | NM | NM | NM | NM | NM | NM | NM
Trip 4 Sample Name
WA_Somer_042 | 84.47 | 24 ± 6 | 0.027 | <0.0002 | <0.0002 | NM | NM | NM | 0.09 | 0.13 | 0.21 | <26
WA_Cecil_043 | 74.73 | 127 ± 10 | 0.0002 | <0.0001 | <0.0002 | NM | NM | NM | 0.15 | 0.37 | 0.51 | <26
WA_Smith_044 | 11.32 | 7 ± 5 | 0.004 | <0.0002 | <0.0002 | NM | NM | NM | 0.03 | 0.09 | 0.12 | <26
WA_Somer_045 | 88.75 | 50 ± 16 | <0.0001 | <0.0001 | <0.0002 | NM | NM | NM | 0.06 | 0.11 | 0.17 | <26
WA_MtPls_046 | 66.39 | 582 ± 32 | <0.0001 | <0.0001 | <0.0002 | NM | NM | NM | 0.06 | 0.07 | 0.13 | <26
WA_MtPls_047 | 60.17 | 788 ± 61 | 0.0069 | <0.0002 | <0.0002 | NM | NM | NM | 0.03 | 0.03 | 0.05 | <26
WA_MtPls_048 | 81.89 | 11 ± 4 | 0.0015 | <0.0001 | <0.0002 | NM | NM | NM | 0.15 | 0.13 | 0.28 | <26
WA_Hopew_049 | 76.19 | 37 ± 17 | 0.0003 | <0.0002 | <0.0002 | NM | NM | NM | 0.12 | 0.16 | 0.28 | <26
WA_Hopew_050 | 81.53 | 204 ± 25 | 0.0015 | <0.0002 | <0.0002 | NM | NM | NM | 0.34 | 0.5 | 0.84 | <26
WA_Indep_051 | 92.85 | 306 ± 43 | <0.0001 | <0.0001 | <0.0002 | NM | NM | NM | 0.05 | 0.14 | 0.19 | <26
WA_CrCrk_052 | 95.95 | 23 ± 8 | 0.017 | <0.0002 | <0.0002 | NM | NM | NM | 0.07 | 0.03 | 0.1 | <26
WA_Morrs_053 | 108.49 | 12 ± 11 | >6r | 0.044 | <0.0002 | -63.5 | -198.4 | NM | 0.28 | 0.23 | 0.5 | <26
WA_Indep_054 | 65.34 | 350 ± 34 | 0.016 | <0.0002 | <0.0002 | NM | NM | NM | 0.07 | 0.12 | 0.19 | <26
WA_WFinl_055 | 184.73 | 59 ± 22 | 13 | 0.24 | 0.0054 | -64.31 | -188 | NM | 0.19 | 0.25 | 0.44 | <26
WA_CrCrk_056 | 79.73 | 535 ± 42 | 0.019 | 0.00033 | <0.0002 | NM | NM | NM | 0.11 | 0.05 | 0.17 | <26
WA_MtPls_057 | 64.03 | 1190 ± 58 | 0.00088 | <0.0002 | <0.0002 | NM | NM | NM | 1.05 | 0.25 | 1.29 | <26
WA_Indep_058 | 76.91 | 910 ± 33 | 0.00035 | <0.0002 | <0.0002 | NM | NM | NM | 0.07 | 0.07 | 0.14 | <26
Process_Blank_004 | NM | NM | NM | NM | NM | NM | NM | NM | NM | NM | NM | NM
Trip 5 Sample Name
WA_MtPls_059 | 56.36 | 282 ± 39 | <0.0002 | <0.0002 | <0.0002 | NM | NM | NM | 0.04 | 0.04 | 0.07 | <26
WA_MtPls_060 | 61.93 | 95 ± 9 | 0.019 | <0.0002 | <0.0002 | NM | NM | NM | 0.14 | 0.33 | 0.47 | <26
WA_CrCrk_061 | 73.26 | 37 ± 11 | 0.00045 | <0.0002 | <0.0002 | NM | NM | NM | 0.18 | 0.14 | 0.32 | <26
WA_Hopew_062 | 65.42 | 54 ± 21 | <0.0002 | <0.0002 | <0.0002 | NM | NM | NM | 0.07 | 0.12 | 0.19 | <26
WA_MtPls_063 | 68.51 | 21 ± 5 | 0.0014 | <0.0002 | <0.0002 | NM | NM | NM | 0.13 | 0.16 | 0.3 | <26
WA_MtPls_064 | 67.17 | 235 ± 37 | 0.00085 | <0.0002 | <0.0002 | NM | NM | NM | 0.07 | 0.11 | 0.17 | <26
WA_Hopew_065 | 85.54 | 107 ± 23 | <0.0002 | <0.0002 | <0.0003 | NM | NM | NM | 0.11 | 0.18 | 0.3 | <26
WA_MtPls_066 | 76.14 | 403 ± 21 | <0.0001 | <0.0001 | <0.0002 | NM | NM | NM | 0.23 | 0.42 | 0.65 | <26
WA_MtPls_067 | 73.02 | 685 ± 62 | <0.0001 | <0.0002 | <0.0002 | NM | NM | NM | 0.12 | 0.33 | 0.45 | <26
WA_MtPls_068 | 52.14 | 339 ± 36 | 0.0066 | <0.0002 | <0.0002 | NM | NM | NM | 0.06 | 0.11 | 0.17 | <26
WA_Smith_069 | 74.09 | 282 ± 47 | <0.0001 | <0.0001 | <0.0002 | NM | NM | NM | 0.06 | 0.12 | 0.18 | <26
WA_Smith_070 | 70.54 | 21 ± 9 | <0.0002 | <0.0002 | <0.0002 | NM | NM | NM | 0.08 | 0.11 | 0.19 | <26
WA_Hopew_071 | 106.74 | 50 ± 9 | 0.0041 | <0.0002 | <0.0002 | NM | NM | NM | 0.12 | 0.18 | 0.3 | <26
WA_Hopew_072 | 78.03 | 36 ± 11 | <0.0002 | <0.0002 | <0.0003 | NM | NM | NM | 0.13 | 0.22 | 0.36 | <26
WA_CrCrk_073 | 79.27 | 4 ± 3 | 0.0003 | <0.0002 | <0.0002 | NM | NM | NM | 0.09 | 0.1 | 0.19 | <26
WA_MtPls_074 | 53.98 | 730 ± 34 | 0.00042 | <0.0002 | <0.0002 | NM | NM | NM | 0.06 | 0.07 | 0.13 | <26
WA_Hopew_075 | 92.95 | 79 ± 20 | 0.0028 | <0.0001 | <0.0002 | NM | NM | NM | 0.09 | 0.14 | 0.23 | <26
WA_MtPls_076 | 67.73 | 218 ± 11 | <0.0002 | <0.0002 | <0.0003 | NM | NM | NM | 0.16 | 0.22 | 0.37 | <26
WA_Indep_077 | 58.56 | 188 ± 64 | 0.0003 | <0.0002 | <0.0002 | NM | NM | NM | 0.11 | 0.18 | 0.29 | <26
WA_Indep_078 | 59.96 | 1090 ± 67 | 0.0003 | <0.0002 | <0.0002 | NM | NM | NM | 0.15 | 0.26 | 0.41 | <26
WA_MtPls_079 | 84.49 | 410 ± 42 | 0.02 | <0.0002 | <0.0002 | NM | NM | NM | 0.41 | 0.18 | 0.59 | <26
WA_MtPls_080 | 69.25 | 21 ± 8 | <0.0002 | <0.0002 | <0.0002 | NM | NM | NM | 0.09 | 0.11 | 0.2 | <26
Process_Blank_005 | NM | NM | NM | NM | NM | NM | NM | NM | NM | NM | NM | NM
Trip 6 Sample Name
WA_NStrb_081 | 89.61 | 260 ± 32 | 0.0058 | <0.0002 | <0.0002 | NM | NM | NM | 0.14 | 0.15 | 0.29 | <26
WA_FwFld_082 | 147.67 | 66 ± 11 | 0.14 | 0.0028 | <0.0002 | NM | NM | NM | 0.62 | 0.65 | 1.27 | <26
WA_Doneg_083 | 45.25 | 99 ± 14 | 0.00029 | <0.0001 | <0.0002 | NM | NM | NM | 0.05 | 0.11 | 0.16 | <26
WA_NStrb_084 | 76 | 292 ± 5 | 0.0004 | <0.0002 | <0.0002 | NM | NM | NM | 0.21 | 0.36 | 0.57 | <26
GR_Whtly_085 | 49.96 | NM | NM | NM | NM | NM | NM | NM | 0.07 | 0.05 | 0.12 | <26
WA_Morrs_086 | 129.4 | 57 ± 12 | 57 | 0.58 | <0.0002 | -65.2 | -219.3 | NM | 0.07 | 0.06 | 0.13 | <26
WA_Morrs_087 | 68.87 | 213 ± 13 | 1.5 | 0.0011 | <0.0002 | -65.87 | -153.9 | NM | 0.32 | 0.17 | 0.49 | <26
GR_Green_088 | 45.33 | NM | NM | NM | NM | NM | NM | NM | 0.12 | 0.17 | 0.29 | <26
GR_Whtly_089 | 49.64 | NM | NM | NM | NM | NM | NM | NM | 0.06 | 0.12 | 0.18 | <26
WA_Amwll_090 | 37.75 | 472 ± 77 | 0.0031 | <0.0002 | <0.0002 | NM | NM | NM | 0.16 | 0.17 | 0.34 | <26
GR_Whtly_091 | 5.09 | 12 ± 6 | NM | NM | NM | NM | NM | NM | NM | NM | NM | <26
Process_Blank_006 | NM | NM | NM | NM | NM | NM | NM | NM | NM | NM | NM | NM
Trip 7 Sample Name
WA_MtPls_092 |  | NM | 0.041 | 0.0093 | 0.0031 | NM | NM | NM | 0.06 | 0.06 | 0.11 | NM
GR_Gilmr_093 |  | NM | 0.2 | 0.00082 | 0.00044 | NM | NM | NM | 0.23 | 0.27 | 0.5 | NM
GR_Gilmr_094 |  | NM | 0.0091 | 0.0002 | <0.0001 | NM | NM | NM | 0.05 | 0.12 | 0.18 | NM
Process_Blank_007 |  | NM | NM | NM | NM | NM | NM | NM | NM | NM | NM | NM

## Table 6
Table 6 - Volatile Organic Compounds measured by Gas Chromatography - Mass Spectrometry
| Benzene | Toluene | Ethylbenzene | m,p-Xylenes | o-Xylene | Xylenes, total
Units | µg/L | µg/L | µg/L | µg/L | µg/L | µg/L
LOQ
MDL | 0.04 | 0.04 | 0.04 | 0.08 | 0.06 | 0.06
EPA MCL | 5a | 1000a | 700a |  |  | 10,000a
Other Limit(s)
Trip 1 Sample Name
WA_Somer_001 | 0.14 | 0.72 | 0.13 | 0.15 | 0.12 | 0.27
WA_Chart_002 | NM | NM | NM | NM | NM | NM
WA_NBeth_003 | 0.16 | 0.23 | 0.13 | 0.21 | 0.13 | 0.34
WA_NBeth_003-2 | NM | NM | NM | NM | NM | NM
WA_Cecil_004 | 0.12 | 0.14 | <0.04 | 0.12 | 0.09 | 0.21
WA_MtPls_005 | <0.04 | 0.1 | <0.04 | 0.11 | 0.09 | 0.2
WA_Indep_006 | NM | NM | NM | NM | NM | NM
WA_Cecil_007 | NM | NM | NM | NM | NM | NM
WA_SFrnk_008 | NM | NM | NM | NM | NM | NM
WA_Bfflo_009 | NM | NM | NM | NM | NM | NM
WA_MtPls_010 | <0.04 | <0.04 | <0.04 | <0.08 | <0.06 | NM
Trip_Blank_001 | NM | NM | NM | NM | NM | NM
Trip 2 Sample Name
WA_Cecil_012 | 0.14 | 0.18 | 0.11 | 0.15 | 0.1 | 0.25
WA_SStrb_013 | 0.13 | 0.11 | <0.04 | 0.12 | <0.06 | 0.12
WA_SStrb_013-2 | <0.04 | 0.11 | <0.04 | <0.08 | <0.06 | <0.06
WA_SStrb_013-3 | 0.13 | 0.17 | 0.11 | 0.14 | 0.1 | 0.24
WA_Hopew_014 | 0.14 | 0.21 | 0.11 | 0.14 | 0.1 | 0.24
WA_Hopew_015 | <0.04 | 0.13 | 0.11 | 0.12 | 0.09 | 0.21
WA_EFinl_016 | <0.04 | 0.11 | <0.04 | 0.12 | <0.06 | 0.12
WA_Blain_017 | <0.04 | 0.11 | 0.11 | 0.12 | <0.06 | 0.12
WA_EFinl_018 | <0.04 | 0.11 | 0.1 | 0.11 | 0.08 | 0.19
WA_Bfflo_019 | 0.13 | 0.93 | 0.13 | 0.15 | 0.1 | 0.25
WA_NFrnk_020 | 0.14 | 0.23 | 0.12 | 0.14 | 0.1 | 0.24
WA_Hopew_021 | <0.04 | 0.16 | 0.16 | 0.41 | 0.15 | 0.56
WA_WBeth_022 | 0.14 | 0.14 | 0.11 | 0.14 | 0.1 | 0.24
WA_Morrs_023 | <0.04 | <0.04 | 0.11 | 0.12 | <0.06 | 0.12
WA_Cantn_024 | 0.13 | 0.12 | 0.11 | 0.12 | 0.09 | 0.21
Trip_Blank_002 | <0.04 | 0.12 | <0.04 | 0.12 | 0.09 | 0.21
Trip 3 Sample Name
WA_CrCrk_025 | <0.04 | <0.04 | 9.21 | <0.08 | <0.06 | <0.06
WA_Amwll_026 | 0.47 | 3.2 | 9.38 | <0.08 | <0.06 | <0.06
WA_Amwll_027 | 0.73 | 2.95 | 9.17 | <0.08 | <0.06 | <0.06
WA_Amwll_028 | 0.77 | 3.17 | 9.21 | <0.08 | <0.06 | <0.06
WA_WBeth_029 | <0.04 | <0.04 | <0.04 | <0.08 | <0.06 | <0.06
WA_Amwll_030 | 0.72 | 2.92 | 9.1 | <0.08 | <0.06 | <0.06
WA_Amwll_031 | 0.45 | 3.29 | 9.49 | <0.08 | <0.06 | <0.06
WA_Amwll_032 | <0.04 | <0.04 | 0.36 | <0.08 | <0.06 | <0.06
WA_Hopew_033 | 0.56 | 3.14 | 9.37 | <0.08 | <0.06 | <0.06
WA_MtPls_034 | <0.04 | <0.04 | <0.04 | <0.08 | <0.06 | <0.06
WA_MtPls_035 | <0.04 | <0.04 | <0.04 | <0.08 | <0.06 | <0.06
WA_CrCrk_036 | <0.04 | 2.86 | 9.15 | <0.08 | <0.06 | <0.06
WA_Hopew_037 | <0.04 | <0.04 | <0.04 | <0.08 | <0.06 | <0.06
WA_WBeth_038 | <0.04 | <0.04 | <0.04 | <0.08 | <0.06 | <0.06
WA_MtPls_039 | 0.39 | 3.13 | 9.17 | <0.08 | <0.06 | <0.06
WA_MtPls_040 | 0.74 | 2.92 | 9.21 | <0.08 | <0.06 | <0.06
WA_Hopew_011 | <0.04 | <0.04 | <0.04 | <0.08 | <0.06 | <0.06
WA_SFrnk_041 | <0.04 | <0.04 | 9.1 | <0.08 | <0.06 | <0.06
Trip_Blank_003 | 0.39 | 3.22 | 9.46 | 12.5 | <0.06 | 12.5
Trip 4 Sample Name
WA_Somer_042 | <0.04 | <0.04 | <0.04 | <0.08 | <0.06 | <0.06
WA_Cecil_043 | <0.04 | <0.04 | <0.04 | <0.08 | <0.06 | <0.06
WA_Smith_044 | <0.04 | <0.04 | <0.04 | <0.08 | <0.06 | <0.06
WA_Somer_045 | <0.04 | <0.04 | <0.04 | <0.08 | <0.06 | <0.06
WA_MtPls_046 | <0.04 | <0.04 | <0.04 | <0.08 | <0.06 | <0.06
WA_MtPls_047 | <0.04 | <0.04 | <0.04 | <0.08 | <0.06 | <0.06
WA_MtPls_048 | <0.04 | <0.04 | <0.04 | <0.08 | <0.06 | <0.06
WA_Hopew_049 | <0.04 | <0.04 | <0.04 | <0.08 | <0.06 | <0.06
WA_Hopew_050 | <0.04 | <0.04 | <0.04 | <0.08 | <0.06 | <0.06
WA_Indep_051 | <0.04 | <0.04 | <0.04 | <0.08 | <0.06 | <0.06
WA_CrCrk_052 | <0.04 | <0.04 | <0.04 | <0.08 | <0.06 | <0.06
WA_Morrs_053 | <0.04 | <0.04 | <0.04 | <0.08 | <0.06 | <0.06
WA_Indep_054 | <0.04 | <0.04 | <0.04 | <0.08 | <0.06 | <0.06
WA_WFinl_055 | <0.04 | <0.04 | <0.04 | <0.08 | <0.06 | <0.06
WA_CrCrk_056 | <0.04 | <0.04 | <0.04 | <0.08 | <0.06 | <0.06
WA_MtPls_057 | 0.49 | 0.95 | <0.04 | <0.08 | 0.28 | 0.28
WA_Indep_058 | <0.04 | <0.04 | <0.04 | <0.08 | <0.06 | <0.06
Trip_Blank_004 | <0.04 | <0.04 | <0.04 | <0.08 | <0.06 | <0.06
Trip 5 Sample Name
WA_MtPls_059 | <0.04 | <0.04 | <0.04 | <0.08 | <0.06 | <0.06
WA_MtPls_060 | <0.04 | <0.04 | <0.04 | <0.08 | <0.06 | <0.06
WA_CrCrk_061 | <0.04 | <0.04 | <0.04 | <0.08 | <0.06 | <0.06
WA_Hopew_062 | <0.04 | <0.04 | <0.04 | <0.08 | <0.06 | <0.06
WA_MtPls_063 | <0.04 | <0.04 | <0.04 | <0.08 | <0.06 | <0.06
WA_MtPls_064 | <0.04 | <0.04 | 0.1 | <0.08 | <0.06 | <0.06
WA_Hopew_065 | <0.04 | <0.04 | <0.04 | <0.08 | <0.06 | <0.06
WA_MtPls_066 | <0.04 | <0.04 | <0.04 | <0.08 | <0.06 | <0.06
WA_MtPls_067 | <0.04 | <0.04 | <0.04 | <0.08 | <0.06 | <0.06
WA_MtPls_068 | <0.04 | <0.04 | <0.04 | <0.08 | <0.06 | <0.06
WA_Smith_069 | <0.04 | <0.04 | <0.04 | <0.08 | <0.06 | <0.06
WA_Smith_070 | <0.04 | <0.04 | <0.04 | <0.08 | <0.06 | <0.06
WA_Hopew_071 | <0.04 | <0.04 | <0.04 | <0.08 | <0.06 | <0.06
WA_Hopew_072 | <0.04 | <0.04 | <0.04 | <0.08 | <0.06 | <0.06
WA_CrCrk_073 | <0.04 | <0.04 | <0.04 | <0.08 | <0.06 | <0.06
WA_MtPls_074 | <0.04 | <0.04 | <0.04 | <0.08 | <0.06 | <0.06
WA_Hopew_075 | <0.04 | <0.04 | <0.04 | <0.08 | <0.06 | <0.06
WA_MtPls_076 | <0.04 | <0.04 | <0.04 | <0.08 | <0.06 | <0.06
WA_Indep_077 | <0.04 | <0.04 | <0.04 | <0.08 | <0.06 | <0.06
WA_Indep_078 | <0.04 | <0.04 | <0.04 | <0.08 | <0.06 | <0.06
WA_MtPls_079 | <0.04 | <0.04 | <0.04 | <0.08 | <0.06 | <0.06
WA_MtPls_080 | <0.04 | <0.04 | <0.04 | <0.08 | <0.06 | <0.06
Trip_Blank_005 | <0.04 | <0.04 | 0.14 | 0.72 | 0.11 | 0.83
Trip 6 Sample Name
WA_NStrb_081 | <0.04 | <0.04 | <0.04 | <0.08 | <0.06 | <0.06
WA_FwFld_082 | <0.04 | <0.04 | <0.04 | <0.08 | <0.06 | <0.06
WA_Doneg_083 | 0.06 | 0.1 | <0.04 | <0.08 | 0.08 | 0.08
WA_NStrb_084 | <0.04 | <0.04 | <0.04 | <0.08 | <0.06 | <0.06
GR_Whtly_085 | NM | NM | NM | NM | NM | NM
WA_Morrs_086 | <0.04 | <0.04 | <0.04 | <0.08 | <0.06 | <0.06
WA_Morrs_087 | <0.04 | <0.04 | <0.04 | <0.08 | <0.06 | <0.06
GR_Green_088 | NM | NM | NM | NM | NM | NM
GR_Whtly_089 | NM | NM | NM | NM | NM | NM
WA_Amwll_090 | <0.04 | <0.04 | <0.04 | <0.08 | <0.06 | <0.06
GR_Whtly_091 | NM | NM | NM | NM | NM | NM
Trip_Blank_006 | NM | NM | NM | NM | NM | NM
Trip 7 Sample Name
WA_MtPls_092 | NM | NM | NM | NM | NM | NM
GR_Gilmr_093 | 0.22 | 1.56 | 0.26 | 0.95 | 0.46 | 1.41
GR_Gilmr_094 | <0.04 | <0.04 | <0.04 | <0.08 | <0.06 | <0.06
Process_Blank_007 | <0.04 | 0.06 | 0.1 | 0.42 | 0.09 | 0.51

## Table 7
Table 7 - Quality Assurance Checksi, h
| Σ(-)l, y | Σ(+)m | Σ((+) - (-)) | Σ((+) + (-)) | Chg. Imbalance | Calc. TDSj | Na/K ratios | Σ(+)/SCt | Σ(-)/SCu | TDSn/SCv
Units | meq/L | meq/L | meq/L | meq/L | % | mg/L
QA Checks
Other Limit(s) | [5 empty] | 500b
Trip 1 Sample Name
WA_Somer_001 | 12.5318 | 11.9564 | -0.57539 | 24.4881 | -2.3497 | 665.5687 | PASS | 1.18 | 1.24 | 0.66
WA_Chart_002 | 5.5875 | 6.4059 | 0.81837 | 11.9934 | 6.8235 | 312.0842 | PASS | 1.05 | 0.92 | 0.51
WA_NBeth_003 | 4.2964 | 5.4692 | 1.1728 | 9.7656 | 12.0099 | 251.898 | PASS | 1.09 | 0.86 | 0.5
WA_NBeth_003-2 | -- | -- | -- | -- | -- | --p | PASS | -- | -- | --
WA_Cecil_004 | 5.6266 | 5.5066 | -0.12 | 11.1332 | -1.0779 | 294.9589 | PASS | 1.04 | 1.06 | 0.56
WA_MtPls_005 | 8.3698 | 9.4053 | 1.0355 | 17.7751 | 5.8254 | 469.5428 | PASS | 0.98 | 0.87 | 0.49
WA_Indep_006 | 6.0527 | 6.2954 | 0.24273 | 12.348 | 1.9658 | 347.2453 | PASS | 1.03 | 0.99 | 0.57
WA_Cecil_007 | 6.5343 | 6.3175 | -0.21684 | 12.8518 | -1.6873 | 337.3585 | PASS | 1.06 | 1.09 | 0.56
WA_SFrnk_008 | 6.5659 | 6.49 | -0.075941 | 13.0558 | -0.58166 | 355.1068 | PASS | 1.04 | 1.05 | 0.57
WA_Bfflo_009 | 6.8551 | 6.6543 | -0.20083 | 13.5094 | -1.4866 | 375.058 | PASS | 0.99 | 1.02 | 0.56
WA_MtPls_010 | 6.1386 | 5.905 | -0.23361 | 12.0435 | -1.9397 | 323.1861 | PASS | 0.98 | 1.01 | 0.53
Process_Blank_001 | -- | -- | -- | -- | -- | -- | PASS | -- | -- | --
Trip 2 Sample Name
WA_Cecil_012 | 5.0469 | 4.787 | -0.25995 | 9.8339 | -2.6434 | 277.2015 | PASS | 1.02 | 1.08 | 0.59
WA_SStrb_013 | 11.519 | 10.4142 | -1.1048 | 21.9332 | -5.0372 | 607.4271 | PASS | 0.94 | 1.04 | 0.55
WA_SStrb_013-2 | 6.5392 | 6.4623 | -0.076877 | 13.0015 | -0.5913 | 357.4404 | PASS | 1.03 | 1.04 | 0.57
WA_SStrb_013-3 | 5.4188 | 4.956 | -0.4628 | 10.3748 | -4.4608 | 279.1856 | PASS | 1 | 1.09 | 0.56
WA_Hopew_014 | 8.0915 | 7.6755 | -0.41603 | 15.767 | -2.6386 | 427.9066 | PASS | 1.01 | 1.07 | 0.57
WA_Hopew_015 | 7.8074 | 6.707 | -1.1003 | 14.5144 | -7.581 | 452.7014 | PASS | 0.98 | 1.14 | 0.66
WA_EFinl_016 | 2.5005 | 2.4189 | -0.081616 | 4.9194 | -1.6591 | 136.1409 | PASS | 0.98 | 1.01 | 0.55
WA_Blain_017 | 9.2525 | 8.9268 | -0.3257 | 18.1793 | -1.7916 | 483.9557 | PASS | 0.92 | 0.95 | 0.5
WA_EFinl_018 | 5.4741 | 5.3561 | -0.11797 | 10.8302 | -1.0892 | 299.3492 | PASS | 0.99 | 1.01 | 0.55
WA_Bfflo_019 | 5.2807 | 5.1874 | -0.093265 | 10.4681 | -0.89094 | 280.7454 | PASS | 1.29 | 1.31 | 0.7
WA_NFrnk_020 | 9.3713 | 9.078 | -0.29325 | 18.4493 | -1.5895 | 526.1004 | PASS | 0.94 | 0.97 | 0.54
WA_Hopew_021 | 7.1129 | 6.6436 | -0.46926 | 13.7565 | -3.4112 | 383.3709 | PASS | 0.93 | 1 | 0.54
WA_WBeth_022 | 9.102 | 8.634 | -0.46806 | 17.736 | -2.639 | 591.2974 | PASS | 0.99 | 1.05 | 0.68
WA_Morrs_023 | 6.9529 | 6.5317 | -0.42121 | 13.4846 | -3.1236 | 349.9115 | PASS | 1.06 | 1.13 | 0.57
WA_Cantn_024 | 7.5633 | 7.2068 | -0.35655 | 14.7701 | -2.414 | 394.0487 | PASS | 0.98 | 1.03 | 0.54
Process_Blank_002 | -- | -- | -- | -- | -- | -- | PASS | -- | -- | --
Trip 3 Sample Name
WA_CrCrk_025 | 7.4384 | 7.1947 | -0.24378 | 14.6331 | -1.6659 | 385.1301 | PASS | 1.09 | 1.13 | 0.58
WA_Amwll_026 | 14.7565 | 14.6321 | -0.12439 | 29.3886 | -0.42327 | 794.6799 | PASS | 0.95 | 0.96 | 0.52
WA_Amwll_027 | 5.9639 | 5.6032 | -0.3607 | 11.567 | -3.1184 | 308.3961 | PASS | 1.06 | 1.13 | 0.58
WA_Amwll_028 | 4.3311 | 4.2115 | -0.11963 | 8.5425 | -1.4005 | 236.8348 | PASS | 1.04 | 1.06 | 0.58
WA_WBeth_029 | 7.8725 | 7.2182 | -0.6543 | 15.0907 | -4.3358 | 510.4438 | PASS | 0.8 | 0.87 | 0.56
WA_Amwll_030 | 10.3031 | 10.0071 | -0.29596 | 20.3102 | -1.4572 | 556.4704 | PASS | 1.02 | 1.05 | 0.57
WA_Amwll_031 | 8.8509 | 8.4491 | -0.40173 | 17.3 | -2.3221 | 471.9652 | PASS | 0.98 | 1.02 | 0.55
WA_Amwll_032 | 7.6355 | 7.1285 | -0.50707 | 14.764 | -3.4345 | 403.3671 | PASS | 1 | 1.07 | 0.57
WA_Hopew_033 | 7.5537 | 7.4778 | -0.075901 | 15.0316 | -0.50494 | 393.5659 | PASS | 1.09 | 1.1 | 0.57
WA_MtPls_034 | 7.8667 | 7.4958 | -0.37083 | 15.3625 | -2.4139 | 423.5721 | PASS | 0.99 | 1.04 | 0.56
WA_MtPls_035 | 7.14 | 7.1358 | -0.0042545 | 14.2758 | -0.029802 | 395.12 | PASS | 1.07 | 1.07 | 0.59
WA_CrCrk_036 | 5.4543 | 5.4043 | -0.049992 | 10.8587 | -0.46039 | 291.1718 | PASS | 1.08 | 1.09 | 0.58
WA_Hopew_037 | 8.8159 | 8.5346 | -0.28136 | 17.3505 | -1.6216 | 464.6529 | PASS | 1 | 1.03 | 0.54
WA_WBeth_038 | 6.3316 | 6.4466 | 0.11504 | 12.7783 | 0.9003 | 336.9202 | PASS | 1.09 | 1.07 | 0.57
WA_MtPls_039 | 7.6733 | 7.1819 | -0.49148 | 14.8552 | -3.3085 | 408.1001 | PASS | 1.05 | 1.12 | 0.59
WA_MtPls_040 | 7.2418 | 7.1021 | -0.13965 | 14.3439 | -0.97356 | 379.9381 | PASS | 1.1 | 1.12 | 0.59
WA_Hopew_011 | 6.5818 | 6.843 | 0.26123 | 13.4248 | 1.9459 | 358.9387 | PASS | 1.21 | 1.16 | 0.63
WA_SFrnk_041 | 7.1012 | 6.0884 | -1.0128 | 13.1897 | -7.679 | 366.0428 | PASS | 0.93 | 1.09 | 0.56
Process_Blank_003 | -- | -- | -- | -- | -- | -- | PASS | -- | -- | --
Trip 4 Sample Name
WA_Somer_042 | 8.8728 | 7.5204 | -1.3524 | 16.3932 | -8.2498 | 438.2276 | PASS | 1.12 | 1.32 | 0.65
WA_Cecil_043 | 22.4849 | 27.5541 | 5.0692 | 50.039 | 10.1305 | 1350 | PASS | 0.96 | 0.78 | 0.47
WA_Smith_044 | 2.0562 | 2.1959 | 0.13976 | 4.2521 | 3.2869 | 126.4886 | PASS | 0.95 | 0.89 | 0.55
WA_Somer_045 | 10.4066 | 10.5286 | 0.12204 | 20.9352 | 0.58293 | 615.5147 | PASS | 1.14 | 1.13 | 0.67
WA_MtPls_046 | 8.1401 | 8.2562 | 0.11611 | 16.3964 | 0.70813 | 452.7903 | PASS | 1.01 | 1 | 0.55
WA_MtPls_047 | 7.0513 | 7.1817 | 0.13042 | 14.233 | 0.91629 | 395.8911 | PASS | 1 | 0.98 | 0.55
WA_MtPls_048 | 6.5455 | 6.6706 | 0.12508 | 13.2161 | 0.94642 | 358.8108 | PASS | 1.13 | 1.11 | 0.61
WA_Hopew_049 | 7.1082 | 6.5537 | -0.55457 | 13.6619 | -4.0593 | 375.2416 | PASS | 1.08 | 1.17 | 0.62
WA_Hopew_050 | 7.2355 | 7.0728 | -0.16272 | 14.3083 | -1.1373 | 382.2949 | PASS | 1.07 | 1.1 | 0.58
WA_Indep_051 | 10.5805 | 10.9623 | 0.38183 | 21.5428 | 1.7724 | 584.2984 | PASS | 1.07 | 1.04 | 0.57
WA_CrCrk_052 | 8.8361 | 9.0388 | 0.20271 | 17.875 | 1.134 | 492.7133 | PASS | 1.11 | 1.09 | 0.61
WA_Morrs_053 | 10.5781 | 10.9983 | 0.4202 | 21.5764 | 1.9475 | 588.4354 | PASS | 1.11 | 1.07 | 0.6
WA_Indep_054 | 6.3275 | 6.5085 | 0.18101 | 12.836 | 1.4101 | 346.1636 | PASS | 1.05 | 1.02 | 0.56
WA_WFinl_055 | 18.7523 | 20.4206 | 1.6684 | 39.1729 | 4.259 | 1070 | PASS | 1.14 | 1.05 | 0.6
WA_CrCrk_056 | 6.2644 | 6.6949 | 0.43051 | 12.9594 | 3.322 | 325.0702 | PASS | 1.14 | 1.06 | 0.55
WA_MtPls_057 | 6.4112 | 6.2915 | -0.11972 | 12.7028 | -0.94248 | 345.7221 | PASS | 1.02 | 1.04 | 0.56
WA_Indep_058 | 6.4319 | 6.3236 | -0.10833 | 12.7555 | -0.84927 | 340.9635 | PASS | 1.09 | 1.11 | 0.59
Process_Blank_004 | -- | -- | -- | -- | -- | -- | PASS | -- | -- | --
Trip 5 Sample Name
WA_MtPls_059 | 4.7553 | 4.75 | -0.0053246 | 9.5054 | -0.056017 | 252.6804 | PASS | 1.06 | 1.06 | 0.56
WA_MtPls_060 | 5.6229 | 5.5781 | -0.044817 | 11.201 | -0.40012 | 292.1388 | PASS | 1.06 | 1.07 | 0.56
WA_CrCrk_061 | 6.0251 | 5.953 | -0.072063 | 11.9781 | -0.60162 | 319.8219 | PASS | 1.09 | 1.1 | 0.58
WA_Hopew_062 | 5.6781 | 5.7035 | 0.025378 | 11.3816 | 0.22298 | 305.7355 | PASS | 1.06 | 1.05 | 0.57
WA_MtPls_063 | 5.8615 | 5.7526 | -0.10893 | 11.6141 | -0.93791 | 311.8458 | PASS | 1.07 | 1.09 | 0.58
WA_MtPls_064 | 5.7132 | 5.7859 | 0.072656 | 11.4991 | 0.63184 | 307.3008 | PASS | 1.1 | 1.09 | 0.59
WA_Hopew_065 | 7.1403 | 7.2589 | 0.11856 | 14.3992 | 0.82336 | 384.5799 | PASS | 1.17 | 1.15 | 0.62
WA_MtPls_066 | 23.9574 | 22.5007 | -1.4566 | 46.4581 | -3.1354 | 1300 | PASS | 0.94 | 1 | 0.54
WA_MtPls_067 | 8.7204 | 8.6529 | -0.067516 | 17.3732 | -0.38862 | 468.4666 | PASS | 1.03 | 1.04 | 0.56
WA_MtPls_068 | 10.3589 | 10.3474 | -0.011507 | 20.7063 | -0.055572 | 567.0791 | PASS | 0.92 | 0.92 | 0.51
WA_Smith_069 | 6.1507 | 6.0262 | -0.12452 | 12.1769 | -1.0226 | 321.1764 | PASS | 1.09 | 1.11 | 0.58
WA_Smith_070 | 6.0392 | 5.9851 | -0.054194 | 12.0243 | -0.4507 | 313.6357 | PASS | 1.08 | 1.09 | 0.57
WA_Hopew_071 | 9.0461 | 8.9911 | -0.054982 | 18.0372 | -0.30482 | 489.3441 | PASS | 1.11 | 1.12 | 0.6
WA_Hopew_072 | 7.4732 | 7.7804 | 0.30725 | 15.2537 | 2.0142 | 412.6421 | PASS | 1.16 | 1.11 | 0.61
WA_CrCrk_073 | 6.33 | 6.3795 | 0.049454 | 12.7095 | 0.38911 | 340.1493 | PASS | 1.08 | 1.07 | 0.58
WA_MtPls_074 | 4.7011 | 4.5601 | -0.14098 | 9.2612 | -1.5223 | 254.7914 | PASS | 1.07 | 1.1 | 0.6
WA_Hopew_075 | 7.4924 | 7.6678 | 0.17545 | 15.1602 | 1.1573 | 403.092 | PASS | 1.11 | 1.08 | 0.58
WA_MtPls_076 | 6.6272 | 6.7352 | 0.10799 | 13.3624 | 0.80814 | 361.9531 | PASS | 1.01 | 1 | 0.54
WA_Indep_077 | 12.6792 | 12.6762 | -0.002979 | 25.3554 | -0.011749 | 714.413 | PASS | 0.94 | 0.94 | 0.53
WA_Indep_078 | 9.238 | 9.4485 | 0.21051 | 18.6865 | 1.1265 | 498.4271 | PASS | 0.98 | 0.96 | 0.52
WA_MtPls_079 | 7.1587 | 7.1697 | 0.011085 | 14.3284 | 0.077361 | 387.0409 | PASS | 1.09 | 1.09 | 0.59
WA_MtPls_080 | 7.3659 | 7.4973 | 0.13132 | 14.8632 | 0.88354 | 420.1747 | PASS | 1.11 | 1.09 | 0.62
Process_Blank_005 | -- | -- | -- | -- | -- | -- | PASS | -- | -- | --
Trip 6 Sample Name
WA_NStrb_081 | 7.8694 | 7.6515 | -0.21794 | 15.5209 | -1.4042 | 415.9732 | PASS | 1.05 | 1.08 | 0.57
WA_FwFld_082 | 30.9572 | 29.0592 | -1.8979 | 60.0164 | -3.1624 | 1700 | PASS | 0.83 | 0.89 | 0.49
WA_Doneg_083 | 6.7287 | 6.0374 | -0.69133 | 12.7661 | -5.4154 | 376.7695 | PASS | 0.97 | 1.08 | 0.61
WA_NStrb_084 | 7.5577 | 7.2108 | -0.34691 | 14.7685 | -2.349 | 398.7915 | PASS | 1.05 | 1.1 | 0.58
GR_Whtly_085 | 8.9885 | 8.4714 | -0.5171 | 17.4599 | -2.9617 | 517.2186 | PASS | 0.96 | 1.02 | 0.59
WA_Morrs_086 | 15.4253 | 14.4905 | -0.93481 | 29.9158 | -3.1248 | 828.9798 | PASS | 0.9 | 0.96 | 0.51
WA_Morrs_087 | 6.061 | 5.6174 | -0.44352 | 11.6784 | -3.7978 | 317.856 | PASS | 1 | 1.08 | 0.56
GR_Green_088 | 5.2338 | 5.0151 | -0.21868 | 10.2489 | -2.1337 | 285.2757 | PASS | 0.99 | 1.03 | 0.56
GR_Whtly_089 | 7.9788 | 7.4031 | -0.57573 | 15.3819 | -3.7429 | 432.2467 | PASS | -- | -- | --
WA_Amwll_090 | 5.0471 | 4.7436 | -0.3035 | 9.7907 | -3.0999 | 294.8532 | PASS | 0.86 | 0.92 | 0.54
GR_Whtly_091 | -- | -- | -- | -- | -- | -- | PASS | -- | -- | --
Process_Blank_006 | -- | -- | -- | -- | -- | -- | PASS | -- | -- | --
Trip 7 Sample Name
WA_MtPls_092 | 10.1809 | 10.2373 | 0.056398 | 20.4181 | 0.27621 | 562.4407 | PASS | 0.97 | 0.96 | 0.53
GR_Gilmr_093 | 5.2147 | 4.7524 | -0.46221 | 9.9671 | -4.6374 | 273.3443 | PASS | 0.84 | 0.92 | 0.48
GR_Gilmr_094 | 4.0707 | 4.4336 | 0.36285 | 8.5043 | 4.2667 | 235.1356 | PASS | 1.03 | 0.94 | 0.55
Process_Blank_007 | -- | -- | -- | -- | -- | -- | PASS | -- | -- | --

## Sources for export
a National Primary Drinking Water Regulations, United States Environmental Protection Agency, updated 9 Oct. 2024, www.epa.gov/ground-water-and-drinking-water/national-primary-drinking-water-regulations.
b Drinking Water Secondary Standards: Guidance for Nuisance Chemicals, United States Environmental Protection Agency, updated 14 Jun. 2024, https://www.epa.gov/sdwa/secondary-drinking-water-standards-guidance-nuisance-chemicals.
c National Recommended Water Quality Criteria - Human Health Criteria Table, United States Environmental Protection Agency, updated 24 Sep. 2024, https://www.epa.gov/wqc/national-recommended-water-quality-criteria-human-health-criteria-table.
d Ambient Surface Water Quality Standards Documentation, United States Environmental Protection Agency, 18 Dec. 1984, https://www.epa.gov/sites/default/files/2015-06/documents/ny_hh_755_w_07241985.pdf.
e 2018 Edition of the Drinking Water Standards and Health Advisories Table, United States Environmental Protection Agency, Mar. 2018, https://www.epa.gov/system/files/documents/2022-01/dwtable2018.pdf.
f Smith, C.D. and Nowell, L.H., 2024. Health-Based Screening Levels for evaluating water-quality data (3rd ed.). U.S. Geological Survey web page, accessible at https://water.usgs.gov/water-resources/hbsl/, doi:10.5066/F71C1TWP.
g Eltschlager, K. K., Hawkins, J. W., Ehler, W. C., and Baldassare, F., Technical Measures for the Investigation and Mitigation of Fugitive Methane Hazards in Areas of Coal Mining, United States Department of the Interior, Office of Surface Mining, Sep. 2001, https://ntrl.ntis.gov/NTRL/dashboard/searchResults/titleDetail/PB2002106133.xhtml.
h Csuros, Maria. Environmental Sampling and Analysis for Technicians. Lewis Publishers, 1994.
i Section describing a common test for water quality analyses (see Friedman, L. C. and D. E. Erdmann (1982). Quality Assurance Practices for the Chemical and Biological Analyses of Water and Fluvial Sediments. Techniques of water-resources investigations of the United States Geological Survey, Book 5, Laboratory Analysis, Ch. A6, U.S. Government Printing Office. Book 5.) Some tests were amended per Csuros.
j TDS = total dissolved solids = [Ba]+[Ca]+[Mg]+[Na]+[K]+[Mn]+[SiO2]+[Sr]+[Cl] +[SO4] +([Alkalinity]/1.67) with concentrations in mg/L
k SC = specific conductance
l - = concentrations of anions (meq/L)
m + = concentrations of cations (meq/L)
n TDS = total dissolved solids
o NM = Not measured
p -- = Not calculated or measurement considered inaccurate
q Italicized alkalinities and charge balance from dissolved organic carbon calclations
r Result available only as minimum quantity
s Fail if [Na] < [K] and [K] > 10mg/L
t 0.92 < [+]/(0.01*SC) < 1.24
u 0.92 < [-]/(0.01*SC) < 1.24
v TDS/SC < 0.82
w pH from start of alkalinity titration; no field data available
x Isotopes obtained online via GC-C-IRMS/GC-P-IRMS
y Σ = sum over all ions as indicated
* the measured concentration in this sample is less than or equal to the concentration measured in the blank from that trip